## CFSHS-secpropsdimsprops-EC3(UKN
Eurocode 3 (in accordance with the UK National Annex) (BS EN 10219-2: 2006)
Cold Formed Square Hollow Sections, Section properties
Dimensions & properties
Section designation |  |  | Dimensions and properties
Size | Thickness |  | Mass per metre | Area of section | Ratio for local buckling | Second moment of area | Radius of gyration | Elastic modulus | Plastic modulus | Torsional constants |  | Surface area
[12 empty] | Per metre | Per tonne
h x h | t |  |  | A | c/t (1) | I | i | Wel | Wpl | IT | Wt
mm | mm |  | kg/m | cm2 |  | cm4 | cm | cm3 | cm3 | cm4 | cm3 | m2 | m2
25 x 25 | 2.0 | # | 1.36 | 1.74 | 9.50 | 1.48 | 0.924 | 1.19 | 1.47 | 2.53 | 1.80 | 0.0930 | 68.4
| 2.5 |  | 1.64 | 2.09 | 7.00 | 1.69 | 0.899 | 1.35 | 1.71 | 2.97 | 2.07 | 0.0910 | 55.5
30 x 30 | 2.0 | # | 1.68 | 2.14 | 12.0 | 2.72 | 1.13 | 1.81 | 2.21 | 4.54 | 2.75 | 0.113 | 67.3
| 2.5 | # | 2.03 | 2.59 | 9.00 | 3.16 | 1.10 | 2.10 | 2.61 | 5.40 | 3.20 | 0.111 | 54.7
| 3.0 |  | 2.36 | 3.01 | 7.00 | 3.50 | 1.08 | 2.34 | 2.96 | 6.15 | 3.58 | 0.110 | 46.6
40 x 40 | 2.0 | # | 2.31 | 2.94 | 17.0 | 6.94 | 1.54 | 3.47 | 4.13 | 11.3 | 5.23 | 0.153 | 66.2
| 2.5 |  | 2.82 | 3.59 | 13.0 | 8.22 | 1.51 | 4.11 | 4.97 | 13.6 | 6.21 | 0.151 | 53.5
| 3.0 |  | 3.30 | 4.21 | 10.3 | 9.32 | 1.49 | 4.66 | 5.72 | 15.8 | 7.07 | 0.150 | 45.5
| 4.0 |  | 4.20 | 5.35 | 7.00 | 11.1 | 1.44 | 5.54 | 7.01 | 19.4 | 8.48 | 0.146 | 34.8
50 x 50 | 2.5 | # | 3.60 | 4.59 | 17.0 | 16.9 | 1.92 | 6.78 | 8.07 | 27.5 | 10.2 | 0.191 | 53.1
| 3.0 |  | 4.25 | 5.41 | 13.7 | 19.5 | 1.90 | 7.79 | 9.39 | 32.1 | 11.8 | 0.190 | 44.7
| 4.0 |  | 5.45 | 6.95 | 9.50 | 23.7 | 1.85 | 9.49 | 11.7 | 40.4 | 14.4 | 0.186 | 34.1
| 5.0 |  | 6.56 | 8.36 | 7.00 | 27.0 | 1.80 | 10.8 | 13.7 | 47.5 | 16.6 | 0.183 | 27.9
60 x 60 | 3.0 |  | 5.19 | 6.61 | 17.0 | 35.1 | 2.31 | 11.7 | 14.0 | 57.1 | 17.7 | 0.230 | 44.3
| 4.0 |  | 6.71 | 8.55 | 12.0 | 43.6 | 2.26 | 14.5 | 17.6 | 72.6 | 22.0 | 0.226 | 33.7
| 5.0 |  | 8.13 | 10.4 | 9.00 | 50.5 | 2.21 | 16.8 | 20.9 | 86.4 | 25.6 | 0.223 | 27.4
| 6.0 | # | 9.45 | 12.0 | 7.00 | 56.1 | 2.16 | 18.7 | 23.7 | 98.4 | 28.6 | 0.219 | 23.2
70 x 70 | 3.0 |  | 6.13 | 7.81 | 20.3 | 57.5 | 2.71 | 16.4 | 19.4 | 92.4 | 24.7 | 0.270 | 44.0
| 3.5 |  | 7.06 | 8.99 | 17.0 | 65.1 | 2.69 | 18.6 | 22.2 | 106 | 28.0 | 0.268 | 38.0
| 4.0 |  | 7.97 | 10.1 | 14.5 | 72.1 | 2.67 | 20.6 | 24.8 | 119 | 31.1 | 0.266 | 33.4
| 5.0 |  | 9.70 | 12.4 | 11.0 | 84.6 | 2.62 | 24.2 | 29.6 | 142 | 36.7 | 0.263 | 27.1
| 6.0 | # | 11.3 | 14.4 | 8.67 | 95.2 | 2.57 | 27.2 | 33.8 | 163 | 41.4 | 0.259 | 22.9
80 x 80 | 3.0 |  | 7.07 | 9.01 | 23.7 | 87.8 | 3.12 | 22.0 | 25.8 | 140 | 33.0 | 0.310 | 43.8
| 3.5 | # | 8.16 | 10.4 | 19.9 | 99.8 | 3.10 | 25.0 | 29.5 | 161 | 37.6 | 0.308 | 37.7
| 4.0 |  | 9.22 | 11.7 | 17.0 | 111 | 3.07 | 27.8 | 33.1 | 180 | 41.8 | 0.306 | 33.2
| 5.0 |  | 11.3 | 14.4 | 13.0 | 131 | 3.03 | 32.9 | 39.7 | 218 | 49.7 | 0.303 | 26.8
| 6.0 |  | 13.2 | 16.8 | 10.3 | 149 | 2.98 | 37.3 | 45.8 | 252 | 56.6 | 0.299 | 22.7
90 x 90 | 3.0 | # | 8.01 | 10.2 | 27.0 | 127 | 3.53 | 28.3 | 33.0 | 201 | 42.5 | 0.350 | 43.7
| 3.5 |  | 9.26 | 11.8 | 22.7 | 145 | 3.51 | 32.2 | 37.9 | 232 | 48.5 | 0.348 | 37.6
| 4.0 |  | 10.5 | 13.3 | 19.5 | 162 | 3.48 | 36.0 | 42.6 | 261 | 54.2 | 0.346 | 33.0
| 5.0 |  | 12.8 | 16.4 | 15.0 | 193 | 3.43 | 42.9 | 51.4 | 316 | 64.7 | 0.343 | 26.8
| 6.0 |  | 15.1 | 19.2 | 12.0 | 220 | 3.39 | 49.0 | 59.5 | 368 | 74.2 | 0.339 | 22.5
100 x 100 | 3.0 |  | 8.96 | 11.4 | 30.3 | 177 | 3.94 | 35.4 | 41.2 | 279 | 53.2 | 0.390 | 43.5
| 4.0 |  | 11.7 | 14.9 | 22.0 | 226 | 3.89 | 45.3 | 53.3 | 362 | 68.1 | 0.386 | 33.0
| 5.0 |  | 14.4 | 18.4 | 17.0 | 271 | 3.84 | 54.2 | 64.6 | 441 | 81.7 | 0.383 | 26.6
| 6.0 |  | 17.0 | 21.6 | 13.7 | 311 | 3.79 | 62.3 | 75.1 | 514 | 94.1 | 0.379 | 22.3
| 8.0 |  | 21.4 | 27.2 | 9.50 | 366 | 3.67 | 73.2 | 91.1 | 645 | 114 | 0.366 | 17.1
120 x 120 | 3.0 | # | 10.8 | 13.8 | 37.0 | 312 | 4.76 | 52.1 | 60.2 | 488 | 78.2 | 0.470 | 43.5
| 4.0 |  | 14.2 | 18.1 | 27.0 | 402 | 4.71 | 67.0 | 78.3 | 637 | 101 | 0.466 | 32.8
| 5.0 |  | 17.5 | 22.4 | 21.0 | 485 | 4.66 | 80.9 | 95.4 | 778 | 122 | 0.463 | 26.5
| 6.0 |  | 20.7 | 26.4 | 17.0 | 562 | 4.61 | 93.7 | 112 | 913 | 141 | 0.459 | 22.2
| 8.0 |  | 26.4 | 33.6 | 12.0 | 677 | 4.49 | 113 | 138 | 1160 | 175 | 0.446 | 16.9
| 10.0 |  | 31.8 | 40.6 | 9.00 | 777 | 4.38 | 129 | 162 | 1380 | 203 | 0.437 | 13.7
140 x 140 | 4.0 |  | 16.8 | 21.3 | 32.0 | 652 | 5.52 | 93.1 | 108 | 1020 | 140 | 0.546 | 32.5
| 5.0 |  | 20.7 | 26.4 | 25.0 | 791 | 5.48 | 113 | 132 | 1260 | 170 | 0.543 | 26.2
| 6.0 |  | 24.5 | 31.2 | 20.3 | 920 | 5.43 | 131 | 155 | 1480 | 198 | 0.539 | 22.0
| 8.0 |  | 31.4 | 40.0 | 14.5 | 1130 | 5.30 | 161 | 194 | 1900 | 248 | 0.526 | 16.8
| 10.0 |  | 38.1 | 48.6 | 11.0 | 1310 | 5.20 | 187 | 230 | 2270 | 291 | 0.517 | 13.6
150 x 150 | 4.0 |  | 18.0 | 22.9 | 34.5 | 808 | 5.93 | 108 | 125 | 1260 | 162 | 0.586 | 32.6
| 5.0 |  | 22.3 | 28.4 | 27.0 | 982 | 5.89 | 131 | 153 | 1550 | 197 | 0.583 | 26.1
| 6.0 |  | 26.4 | 33.6 | 22.0 | 1150 | 5.84 | 153 | 180 | 1830 | 230 | 0.579 | 21.9
| 8.0 |  | 33.9 | 43.2 | 15.8 | 1410 | 5.71 | 188 | 226 | 2360 | 289 | 0.566 | 16.7
| 10.0 |  | 41.3 | 52.6 | 12.0 | 1650 | 5.61 | 220 | 269 | 2840 | 341 | 0.557 | 13.5
160 x 160 | 4.0 | # | 19.3 | 24.5 | 37.0 | 987 | 6.34 | 123 | 143 | 1540 | 185 | 0.626 | 32.4
| 5.0 |  | 23.8 | 30.4 | 29.0 | 1200 | 6.29 | 150 | 175 | 1900 | 226 | 0.623 | 26.2
| 6.0 |  | 28.3 | 36.0 | 23.7 | 1400 | 6.25 | 176 | 206 | 2240 | 264 | 0.619 | 21.9
| 8.0 |  | 36.5 | 46.4 | 17.0 | 1740 | 6.12 | 218 | 260 | 2900 | 334 | 0.606 | 16.6
| 10.0 |  | 44.4 | 56.6 | 13.0 | 2050 | 6.02 | 256 | 311 | 3490 | 395 | 0.597 | 13.4
180 x 180 | 5.0 |  | 27.0 | 34.4 | 33.0 | 1740 | 7.11 | 193 | 224 | 2720 | 290 | 0.703 | 26.0
| 6.0 |  | 32.1 | 40.8 | 27.0 | 2040 | 7.06 | 226 | 264 | 3220 | 340 | 0.699 | 21.8
| 6.3 | # | 33.3 | 42.4 | 25.6 | 2100 | 7.03 | 233 | 273 | 3380 | 354 | 0.693 | 20.8
| 8.0 |  | 41.5 | 52.8 | 19.5 | 2550 | 6.94 | 283 | 336 | 4190 | 432 | 0.686 | 16.5
| 10.0 |  | 50.7 | 64.6 | 15.0 | 3020 | 6.84 | 335 | 404 | 5070 | 515 | 0.677 | 13.4
| 12.0 | # | 58.5 | 74.5 | 12.0 | 3320 | 6.68 | 369 | 454 | 5860 | 584 | 0.658 | 11.2
| 12.5 |  | 60.5 | 77.0 | 11.4 | 3410 | 6.65 | 378 | 467 | 6050 | 600 | 0.656 | 10.8
200 x 200 | 5.0 |  | 30.1 | 38.4 | 37.0 | 2410 | 7.93 | 241 | 279 | 3760 | 362 | 0.783 | 26.0
| 6.0 |  | 35.8 | 45.6 | 30.3 | 2830 | 7.88 | 283 | 330 | 4460 | 426 | 0.779 | 21.8
| 6.3 | # | 37.2 | 47.4 | 28.7 | 2920 | 7.85 | 292 | 341 | 4680 | 444 | 0.773 | 20.8
| 8.0 |  | 46.5 | 59.2 | 22.0 | 3570 | 7.76 | 357 | 421 | 5820 | 544 | 0.766 | 16.5
| 10.0 |  | 57.0 | 72.6 | 17.0 | 4250 | 7.65 | 425 | 508 | 7070 | 651 | 0.757 | 13.3
| 12.0 | # | 66.0 | 84.1 | 13.7 | 4730 | 7.50 | 473 | 576 | 8230 | 743 | 0.738 | 11.2
| 12.5 |  | 68.3 | 87.0 | 13.0 | 4860 | 7.47 | 486 | 594 | 8500 | 765 | 0.736 | 10.8
250 x 250 | 6.0 |  | 45.2 | 57.6 | 38.7 | 5670 | 9.92 | 454 | 524 | 8840 | 681 | 0.979 | 21.7
| 6.3 | # | 47.1 | 60.0 | 36.7 | 5870 | 9.89 | 470 | 544 | 9290 | 711 | 0.973 | 20.7
| 8.0 |  | 59.1 | 75.2 | 28.3 | 7230 | 9.80 | 578 | 676 | 11600 | 878 | 0.966 | 16.3
| 10.0 |  | 72.7 | 92.6 | 22.0 | 8710 | 9.70 | 697 | 822 | 14200 | 1060 | 0.957 | 13.2
| 12.0 | # | 84.8 | 108 | 17.8 | 9860 | 9.55 | 789 | 944 | 16700 | 1230 | 0.938 | 11.1
| 12.5 |  | 88.0 | 112 | 17.0 | 10200 | 9.52 | 813 | 975 | 17300 | 1270 | 0.936 | 10.6
300 x 300 | 6.0 |  | 54.7 | 69.6 | 47.0 | 9960 | 12.0 | 664 | 764 | 15400 | 997 | 1.18 | 21.6
| 6.3 | # | 57.0 | 72.6 | 44.6 | 10300 | 11.9 | 689 | 795 | 16200 | 1040 | 1.17 | 20.5
| 8.0 |  | 71.6 | 91.2 | 34.5 | 12800 | 11.8 | 853 | 991 | 20300 | 1290 | 1.17 | 16.3
| 10.0 |  | 88.4 | 113 | 27.0 | 15500 | 11.7 | 1040 | 1210 | 25000 | 1570 | 1.16 | 13.1
| 12.0 | # | 104 | 132 | 22.0 | 17800 | 11.6 | 1180 | 1400 | 29500 | 1830 | 1.14 | 11.0
| 12.5 |  | 108 | 137 | 21.0 | 18300 | 11.6 | 1220 | 1450 | 30600 | 1890 | 1.14 | 10.6
350 x 350 | 6.0 | # | 64.1 | 81.6 | 55.3 | 16000 | 14.0 | 915 | 1050 | 24700 | 1370 | 1.38 | 21.5
| 6.3 | # | 66.9 | 85.2 | 52.6 | 16600 | 14.0 | 951 | 1090 | 25900 | 1440 | 1.37 | 20.5
| 8.0 |  | 84.2 | 107 | 40.8 | 20700 | 13.9 | 1180 | 1370 | 32600 | 1790 | 1.37 | 16.3
| 10.0 |  | 104 | 133 | 32.0 | 25200 | 13.8 | 1440 | 1680 | 40100 | 2180 | 1.36 | 13.1
| 12.0 | # | 123 | 156 | 26.2 | 29100 | 13.6 | 1660 | 1950 | 47600 | 2550 | 1.34 | 10.9
| 12.5 |  | 127 | 162 | 25.0 | 30000 | 13.6 | 1720 | 2020 | 49400 | 2640 | 1.34 | 10.6
400 x 400 | 6.0 | # | 73.5 | 93.6 | 63.7 | 24100 | 16.0 | 1200 | 1380 | 37000 | 1810 | 1.58 | 21.5
| 6.3 | # | 76.8 | 97.8 | 60.5 | 25100 | 16.0 | 1260 | 1440 | 38900 | 1890 | 1.57 | 20.4
| 8.0 |  | 96.7 | 123 | 47.0 | 31300 | 15.9 | 1560 | 1800 | 48900 | 2360 | 1.57 | 16.2
| 10.0 |  | 120 | 153 | 37.0 | 38200 | 15.8 | 1910 | 2210 | 60400 | 2890 | 1.56 | 13.0
| 12.0 | # | 141 | 180 | 30.3 | 44300 | 15.7 | 2220 | 2590 | 71800 | 3400 | 1.54 | 10.9
| 12.5 |  | 147 | 187 | 29.0 | 45900 | 15.7 | 2290 | 2680 | 74600 | 3520 | 1.54 | 10.5
(1) For local buckling calculation c = h - 3t
# Check availability
This data was downloaded from the Steel for Life Blue Book website (http://www.steelforlifebluebook.co.uk/cfshs/ec3-ukna/section-properties-dimensions-properties/) on 10/11/2022 at 17:06:11
© 2022, SCI. This data is subject to the same terms as defined by the Steel for Life Blue Book website (http://www.steelforlifebluebook.co.uk/about/)