## UB-effseccompression-EC3(UKNA)-
Eurocode 3 (in accordance with the UK National Annex) (BS EN 1993-1-1: 2005+A1: 2014, BS EN 10365: 2017)
Universal beams (UB), Effective section properties
Classification and effective area for sections subject to axial compression
Section designation |  |  | Gross area | S275 |  |  |  | S355
|  |  |  | Classification |  | Effective area | Aeff / A | Classification |  | Effective area | Aeff / A
|  |  | A |  |  | Aeff |  |  |  | Aeff
|  |  | cm2 |  |  | cm2 |  |  |  | cm2
1016 x 305 | x 393 |  | 500 | Not Class 4 |  | 500 | 1.000 | Class 4 | W | 488 | 0.976
| x 350 |  | 445 | Class 4 | W | 432 | 0.970 | Class 4 | W | 418 | 0.940
| x 314 |  | 400 | Class 4 | W | 379 | 0.947 | Class 4 | W | 366 | 0.916
| x 272 |  | 347 | Class 4 | W | 317 | 0.913 | Class 4 | W | 306 | 0.883
| x 249 |  | 317 | Class 4 | W | 287 | 0.905 | Class 4 | W | 276 | 0.872
| x 222 |  | 283 | Class 4 | W | 251 | 0.888 | Class 4 | W | 241 | 0.853
914 x 419 | x 388 |  | 494 | Not Class 4 |  | 494 | 1.000 | Class 4 | W | 478 | 0.968
| x 343 |  | 437 | Class 4 | W | 426 | 0.974 | Class 4 | W | 414 | 0.948
914 x 305 | x 345 |  | 440 | Not Class 4 |  | 440 | 1.000 | Class 4 | W | 423 | 0.962
| x 313 |  | 398 | Not Class 4 |  | 398 | 1.000 | Class 4 | W | 378 | 0.949
| x 289 |  | 368 | Class 4 | W | 354 | 0.962 | Class 4 | W | 342 | 0.929
| x 271 |  | 346 | Class 4 | W | 328 | 0.947 | Class 4 | W | 317 | 0.915
| x 253 |  | 323 | Class 4 | W | 301 | 0.932 | Class 4 | W | 290 | 0.899
| x 238 |  | 304 | Class 4 | W | 279 | 0.918 | Class 4 | W | 269 | 0.885
| x 224 |  | 286 | Class 4 | W | 259 | 0.907 | Class 4 | W | 250 | 0.874
| x 201 |  | 256 | Class 4 | W | 227 | 0.887 | Class 4 | W | 218 | 0.852
838 x 292 | x 226 |  | 289 | Class 4 | W | 271 | 0.936 | Class 4 | W | 261 | 0.904
| x 194 |  | 247 | Class 4 | W | 224 | 0.908 | Class 4 | W | 216 | 0.875
| x 176 |  | 224 | Class 4 | W | 200 | 0.891 | Class 4 | W | 192 | 0.856
762 x 267 | x 197 |  | 251 | Class 4 | W | 239 | 0.953 | Class 4 | W | 231 | 0.922
| x 173 |  | 220 | Class 4 | W | 204 | 0.929 | Class 4 | W | 197 | 0.896
| x 147 |  | 187 | Class 4 | W | 168 | 0.896 | Class 4 | W | 161 | 0.862
| x 134 |  | 171 | Class 4 | W | 149 | 0.871 | Class 4 | W | 143 | 0.839
686 x 254 | x 170 |  | 217 | Class 4 | W | 209 | 0.963 | Class 4 | W | 202 | 0.933
| x 152 |  | 194 | Class 4 | W | 182 | 0.941 | Class 4 | W | 176 | 0.909
| x 140 |  | 178 | Class 4 | W | 164 | 0.924 | Class 4 | W | 159 | 0.892
| x 125 |  | 159 | Class 4 | W | 144 | 0.905 | Class 4 | W | 139 | 0.872
610 x 305 | x 179 |  | 228 | Not Class 4 |  | 228 | 1.000 | Class 4 | W | 220 | 0.965
| x 149 |  | 190 | Class 4 | W | 182 | 0.956 | Class 4 | W | 177 | 0.931
610 x 229 | x 140 |  | 178 | Class 4 | W | 172 | 0.968 | Class 4 | W | 167 | 0.937
| x 125 |  | 159 | Class 4 | W | 150 | 0.945 | Class 4 | W | 145 | 0.914
| x 113 |  | 144 | Class 4 | W | 133 | 0.926 | Class 4 | W | 129 | 0.895
| x 101 |  | 129 | Class 4 | W | 117 | 0.904 | Class 4 | W | 113 | 0.872
610 x 178 | x 100 | + | 128 | Class 4 | W | 118 | 0.921 | Class 4 | W | 113 | 0.885
| x 92 | + | 117 | Class 4 | W | 105 | 0.900 | Class 4 | W | 101 | 0.864
| x 82 | + | 104 | Class 4 | W | 90.7 | 0.872 | Class 4 | W | 86.9 | 0.835
533 x 312 | x 151 | + | 192 | Not Class 4 |  | 192 | 1.000 | Class 4 | W | 186 | 0.970
533 x 210 | x 122 |  | 155 | Not Class 4 |  | 155 | 1.000 | Class 4 | W | 149 | 0.963
| x 109 |  | 139 | Class 4 | W | 135 | 0.972 | Class 4 | W | 131 | 0.942
| x 101 |  | 129 | Class 4 | W | 123 | 0.956 | Class 4 | W | 119 | 0.926
| x 92 |  | 117 | Class 4 | W | 109 | 0.934 | Class 4 | W | 106 | 0.905
| x 82 |  | 105 | Class 4 | W | 96.4 | 0.918 | Class 4 | W | 93.1 | 0.887
533 x 165 | x 85 | + | 108 | Class 4 | W | 101 | 0.937 | Class 4 | W | 97.6 | 0.903
| x 75 | + | 95.2 | Class 4 | W | 86.8 | 0.911 | Class 4 | W | 83.5 | 0.877
| x 66 | + | 83.7 | Class 4 | W | 73.9 | 0.883 | Class 4 | W | 70.9 | 0.848
457 x 191 | x 98 |  | 125 | Not Class 4 |  | 125 | 1.000 | Class 4 | W | 122 | 0.975
| x 89 |  | 114 | Not Class 4 |  | 114 | 1.000 | Class 4 | W | 109 | 0.957
| x 82 |  | 104 | Class 4 | W | 101 | 0.968 | Class 4 | W | 97.8 | 0.940
| x 74 |  | 94.6 | Class 4 | W | 89.6 | 0.947 | Class 4 | W | 86.9 | 0.919
| x 67 |  | 85.5 | Class 4 | W | 79.7 | 0.932 | Class 4 | W | 77.2 | 0.903
457 x 152 | x 82 |  | 105 | Not Class 4 |  | 105 | 1.000 | Class 4 | W | 100 | 0.954
| x 74 |  | 94.5 | Class 4 | W | 91.0 | 0.963 | Class 4 | W | 88.1 | 0.932
| x 67 |  | 85.6 | Class 4 | W | 80.6 | 0.942 | Class 4 | W | 77.9 | 0.911
| x 60 |  | 76.2 | Class 4 | W | 69.7 | 0.915 | Class 4 | W | 67.4 | 0.884
| x 52 |  | 66.6 | Class 4 | W | 59.4 | 0.892 | Class 4 | W | 57.3 | 0.860
406 x 178 | x 74 |  | 94.5 | Not Class 4 |  | 94.5 | 1.000 | Class 4 | W | 90.8 | 0.961
| x 67 |  | 85.5 | Class 4 | W | 83.0 | 0.970 | Class 4 | W | 80.7 | 0.944
| x 60 |  | 76.5 | Class 4 | W | 72.5 | 0.948 | Class 4 | W | 70.4 | 0.921
| x 54 |  | 69.0 | Class 4 | W | 64.7 | 0.938 | Class 4 | W | 62.7 | 0.909
406 x 140 | x 53 | + | 67.9 | Class 4 | W | 63.9 | 0.941 | Class 4 | W | 61.8 | 0.911
| x 46 |  | 58.6 | Class 4 | W | 53.1 | 0.906 | Class 4 | W | 51.4 | 0.876
| x 39 |  | 49.7 | Class 4 | W | 43.7 | 0.880 | Class 4 | W | 42.1 | 0.848
356 x 171 | x 67 |  | 85.5 | Not Class 4 |  | 85.5 | 1.000 | Class 4 | W | 84.1 | 0.983
| x 57 |  | 72.6 | Not Class 4 |  | 72.6 | 1.000 | Class 4 | W | 69.7 | 0.960
| x 51 |  | 64.9 | Class 4 | W | 62.7 | 0.966 | Class 4 | W | 61.0 | 0.940
| x 45 |  | 57.3 | Class 4 | W | 54.5 | 0.952 | Class 4 | W | 53.0 | 0.924
356 x 127 | x 39 |  | 49.8 | Class 4 | W | 46.5 | 0.934 | Class 4 | W | 45.0 | 0.904
| x 33 |  | 42.1 | Class 4 | W | 38.1 | 0.905 | Class 4 | W | 36.8 | 0.874
305 x 165 | x 46 |  | 58.7 | Class 4 | W | 57.6 | 0.982 | Class 4 | W | 56.3 | 0.960
| x 40 |  | 51.3 | Class 4 | W | 49.4 | 0.962 | Class 4 | W | 48.2 | 0.940
305 x 127 | x 37 |  | 47.2 | Not Class 4 |  | 47.2 | 1.000 | Class 4 | W | 45.3 | 0.960
305 x 102 | x 33 |  | 41.8 | Class 4 | W | 40.1 | 0.960 | Class 4 | W | 38.8 | 0.929
| x 28 |  | 35.9 | Class 4 | W | 33.5 | 0.933 | Class 4 | W | 32.3 | 0.900
| x 25 |  | 31.6 | Class 4 | W | 29.0 | 0.917 | Class 4 | W | 27.8 | 0.880
254 x 146 | x 37 |  | 47.2 | Not Class 4 |  | 47.2 | 1.000 | Class 4 | W | 46.4 | 0.983
| x 31 |  | 39.7 | Not Class 4 |  | 39.7 | 1.000 | Class 4 | W | 38.6 | 0.971
254 x 102 | x 28 |  | 36.1 | Not Class 4 |  | 36.1 | 1.000 | Class 4 | W | 35.0 | 0.971
| x 25 |  | 32.0 | Not Class 4 |  | 32.0 | 1.000 | Class 4 | W | 30.6 | 0.957
| x 22 |  | 28.0 | Class 4 | W | 27.2 | 0.973 | Class 4 | W | 26.3 | 0.940
+ These sections are in addition to the range of BS EN 10365 sections
W indicates that the section classification is controlled by the web
Values of Aeff not in bold type are the same as the gross area
Only the sections which can be Class 4 under axial compression are given in the table
This data was downloaded from the Steel for Life Blue Book website (http://www.steelforlifebluebook.co.uk/ub/ec3-ukna/effective-section-properties-compression/) on 08/11/2022 at 13:59:35
© 2022, SCI. This data is subject to the same terms as defined by the Steel for Life Blue Book website (http://www.steelforlifebluebook.co.uk/about/)