## L-unequal-secpropsdimsprops-EC3
Eurocode 3 (in accordance with the UK National Annex) (BS EN 10056-1: 2017)
Unequal leg angles (L), Section properties
Dimensions & properties
Section designation |  |  | Dimensions and properties
Size | Thickness |  | Mass per metre | Radius |  | Dimension |  | Second moment of area |  |  |  | Radius of gyration |  |  |  | Elastic modulus |  | Angle | Torsional constant | Equivalent slenderness coefficient |  | Mono-symmetry index | Area of section
|  |  |  | Root | Toe |  |  | Axis y-y | Axis z-z | Axis u-u | Axis v-v | Axis y-y | Axis z-z | Axis u-u | Axis v-v | Axis y-y | Axis z-z | Axis y-y to Axis u-u |  | Min | Max
h x b | t |  |  | r1 | r2 | cy | cz | [10 empty] | Tan α | IT | ϕa | ϕa | ψa
mm | mm |  | kg/m | mm | mm | cm | cm | cm4 | cm4 | cm4 | cm4 | cm | cm | cm | cm | cm3 | cm3 |  | cm4 |  |  |  | cm2
200x150 | 18.0 | + | 47.1 | 15.0 | 7.50 | 6.33 | 3.85 | 2380 | 1150 | 2920 | 623 | 6.29 | 4.37 | 6.97 | 3.22 | 174 | 103 | 0.549 | 67.9 | 2.93 | 3.72 | 4.60 | 60.1
| 15.0 |  | 39.6 | 15.0 | 7.50 | 6.21 | 3.73 | 2020 | 979 | 2480 | 526 | 6.33 | 4.40 | 7.00 | 3.23 | 147 | 86.9 | 0.551 | 39.9 | 3.53 | 4.50 | 5.55 | 50.5
| 12.0 |  | 32.0 | 15.0 | 7.50 | 6.08 | 3.61 | 1650 | 803 | 2030 | 430 | 6.36 | 4.44 | 7.04 | 3.25 | 119 | 70.5 | 0.552 | 20.9 | 4.43 | 5.70 | 6.97 | 40.8
200x100 | 15.0 |  | 33.8 | 15.0 | 7.50 | 7.16 | 2.22 | 1760 | 299 | 1860 | 193 | 6.40 | 2.64 | 6.59 | 2.12 | 137 | 38.5 | 0.260 | 34.3 | 3.54 | 5.17 | 9.19 | 43.0
| 12.0 |  | 27.3 | 15.0 | 7.50 | 7.03 | 2.10 | 1440 | 247 | 1530 | 159 | 6.43 | 2.66 | 6.63 | 2.14 | 111 | 31.3 | 0.262 | 18.0 | 4.42 | 6.57 | 11.50 | 34.8
| 10.0 |  | 23.0 | 15.0 | 7.50 | 6.93 | 2.01 | 1220 | 210 | 1290 | 135 | 6.46 | 2.68 | 6.65 | 2.15 | 93.2 | 26.3 | 0.263 | 10.7 | 5.26 | 7.92 | 13.90 | 29.2
150x90 | 15.0 |  | 26.6 | 12.0 | 6.00 | 5.21 | 2.23 | 761 | 205 | 841 | 126 | 4.74 | 2.46 | 4.98 | 1.93 | 77.7 | 30.4 | 0.354 | 26.8 | 2.58 | 3.59 | 5.96 | 33.9
| 12.0 |  | 21.6 | 12.0 | 6.00 | 5.08 | 2.12 | 627 | 171 | 694 | 104 | 4.77 | 2.49 | 5.02 | 1.94 | 63.3 | 24.8 | 0.358 | 14.1 | 3.24 | 4.58 | 7.50 | 27.5
| 10.0 |  | 18.2 | 12.0 | 6.00 | 5.00 | 2.04 | 533 | 146 | 591 | 88.3 | 4.80 | 2.51 | 5.05 | 1.95 | 53.3 | 21.0 | 0.360 | 8.30 | 3.89 | 5.56 | 9.03 | 23.2
150x75 | 15.0 |  | 24.8 | 12.0 | 6.00 | 5.52 | 1.81 | 713 | 119 | 753 | 78.6 | 4.75 | 1.94 | 4.88 | 1.58 | 75.2 | 21.0 | 0.253 | 25.1 | 2.62 | 3.74 | 6.84 | 31.7
| 12.0 |  | 20.2 | 12.0 | 6.00 | 5.40 | 1.69 | 588 | 99.6 | 623 | 64.7 | 4.78 | 1.97 | 4.92 | 1.59 | 61.3 | 17.1 | 0.258 | 13.2 | 3.30 | 4.79 | 8.60 | 25.7
| 10.0 |  | 17.0 | 12.0 | 6.00 | 5.31 | 1.61 | 501 | 85.6 | 531 | 55.1 | 4.81 | 1.99 | 4.95 | 1.60 | 51.6 | 14.5 | 0.261 | 7.80 | 3.95 | 5.83 | 10.40 | 21.7
125x75 | 12.0 |  | 17.8 | 11.0 | 5.50 | 4.31 | 1.84 | 354 | 95.5 | 391 | 58.5 | 3.95 | 2.05 | 4.15 | 1.61 | 43.2 | 16.9 | 0.354 | 11.6 | 2.66 | 3.73 | 6.23 | 22.7
| 10.0 |  | 15.0 | 11.0 | 5.50 | 4.23 | 1.76 | 302 | 82.1 | 334 | 49.9 | 3.97 | 2.07 | 4.18 | 1.61 | 36.5 | 14.3 | 0.357 | 6.87 | 3.21 | 4.55 | 7.50 | 19.1
| 8.0 |  | 12.2 | 11.0 | 5.50 | 4.14 | 1.68 | 247 | 67.6 | 274 | 40.9 | 4.00 | 2.09 | 4.21 | 1.63 | 29.6 | 11.6 | 0.360 | 3.62 | 4.00 | 5.75 | 9.43 | 15.5
100x75 | 12.0 |  | 15.4 | 10.0 | 5.00 | 3.27 | 2.03 | 189 | 90.2 | 230 | 49.5 | 3.10 | 2.14 | 3.42 | 1.59 | 28.0 | 16.5 | 0.540 | 10.0 | 2.10 | 2.64 | 3.46 | 19.7
| 10.0 |  | 13.0 | 10.0 | 5.00 | 3.19 | 1.95 | 162 | 77.6 | 197 | 42.2 | 3.12 | 2.16 | 3.45 | 1.59 | 23.8 | 14.0 | 0.544 | 5.95 | 2.54 | 3.22 | 4.17 | 16.6
| 8.0 |  | 10.6 | 10.0 | 5.00 | 3.10 | 1.87 | 133 | 64.1 | 162 | 34.6 | 3.14 | 2.18 | 3.47 | 1.60 | 19.3 | 11.4 | 0.547 | 3.13 | 3.18 | 4.08 | 5.24 | 13.5
100x65 | 10.0 | + | 12.3 | 10.0 | 5.00 | 3.36 | 1.63 | 154 | 51.0 | 175 | 30.1 | 3.14 | 1.81 | 3.35 | 1.39 | 23.2 | 10.5 | 0.410 | 5.61 | 2.52 | 3.43 | 5.45 | 15.6
| 8.0 | + | 9.94 | 10.0 | 5.00 | 3.27 | 1.55 | 127 | 42.2 | 144 | 24.8 | 3.16 | 1.82 | 3.37 | 1.40 | 18.9 | 8.54 | 0.413 | 2.96 | 3.14 | 4.35 | 6.86 | 12.7
| 7.0 | + | 8.77 | 10.0 | 5.00 | 3.23 | 1.51 | 113 | 37.6 | 128 | 22.0 | 3.17 | 1.83 | 3.39 | 1.40 | 16.6 | 7.53 | 0.415 | 2.02 | 3.58 | 5.00 | 7.85 | 11.2
100x50 | 8.0 |  | 8.97 | 8.00 | 4.00 | 3.60 | 1.13 | 116 | 19.7 | 123 | 12.8 | 3.19 | 1.31 | 3.28 | 1.06 | 18.2 | 5.08 | 0.258 | 2.61 | 3.30 | 4.80 | 8.61 | 11.4
| 6.0 |  | 6.84 | 8.00 | 4.00 | 3.51 | 1.05 | 89.9 | 15.4 | 95.4 | 9.92 | 3.21 | 1.33 | 3.31 | 1.07 | 13.8 | 3.89 | 0.262 | 1.14 | 4.38 | 6.52 | 11.60 | 8.71
80x60 | 7.0 |  | 7.36 | 8.00 | 4.00 | 2.51 | 1.52 | 59.0 | 28.4 | 72.0 | 15.4 | 2.51 | 1.74 | 2.77 | 1.28 | 10.7 | 6.34 | 0.546 | 1.66 | 2.92 | 3.72 | 4.78 | 9.38
80x40 | 8.0 |  | 7.07 | 7.00 | 3.50 | 2.94 | 0.963 | 57.6 | 9.61 | 60.9 | 6.34 | 2.53 | 1.03 | 2.60 | 0.838 | 11.4 | 3.16 | 0.253 | 2.05 | 2.61 | 3.73 | 6.85 | 9.01
| 6.0 |  | 5.41 | 7.00 | 3.50 | 2.85 | 0.884 | 44.9 | 7.59 | 47.6 | 4.93 | 2.55 | 1.05 | 2.63 | 0.845 | 8.73 | 2.44 | 0.258 | 0.899 | 3.48 | 5.12 | 9.22 | 6.89
75x50 | 8.0 |  | 7.39 | 7.00 | 3.50 | 2.52 | 1.29 | 52.0 | 18.4 | 59.6 | 10.8 | 2.35 | 1.40 | 2.52 | 1.07 | 10.4 | 4.95 | 0.430 | 2.14 | 2.36 | 3.18 | 4.92 | 9.41
| 6.0 |  | 5.65 | 7.00 | 3.50 | 2.44 | 1.21 | 40.5 | 14.4 | 46.6 | 8.36 | 2.37 | 1.42 | 2.55 | 1.08 | 8.01 | 3.81 | 0.435 | 0.935 | 3.18 | 4.34 | 6.60 | 7.19
70x50 | 6.0 |  | 5.41 | 7.00 | 3.50 | 2.23 | 1.25 | 33.4 | 14.2 | 39.7 | 7.92 | 2.20 | 1.44 | 2.40 | 1.07 | 7.01 | 3.78 | 0.500 | 0.899 | 2.96 | 3.89 | 5.44 | 6.89
65x50 | 5.0 |  | 4.35 | 6.00 | 3.00 | 1.99 | 1.25 | 23.2 | 11.9 | 28.8 | 6.32 | 2.05 | 1.47 | 2.28 | 1.07 | 5.14 | 3.19 | 0.577 | 0.498 | 3.38 | 4.26 | 5.08 | 5.54
60x40 | 6.0 |  | 4.46 | 6.00 | 3.00 | 2.00 | 1.01 | 20.1 | 7.12 | 23.1 | 4.16 | 1.88 | 1.12 | 2.02 | 0.855 | 5.03 | 2.38 | 0.431 | 0.735 | 2.51 | 3.39 | 5.26 | 5.68
| 5.0 |  | 3.76 | 6.00 | 3.00 | 1.96 | 0.972 | 17.2 | 6.11 | 19.7 | 3.54 | 1.89 | 1.13 | 2.03 | 0.860 | 4.25 | 2.02 | 0.434 | 0.435 | 3.02 | 4.11 | 6.34 | 4.79
60x30 | 5.0 |  | 3.36 | 5.00 | 2.50 | 2.17 | 0.684 | 15.6 | 2.63 | 16.5 | 1.71 | 1.91 | 0.784 | 1.97 | 0.633 | 4.07 | 1.14 | 0.257 | 0.382 | 3.15 | 4.56 | 8.26 | 4.28
50x30 | 5.0 |  | 2.96 | 5.00 | 2.50 | 1.73 | 0.741 | 9.36 | 2.51 | 10.3 | 1.54 | 1.57 | 0.815 | 1.65 | 0.639 | 2.86 | 1.11 | 0.352 | 0.340 | 2.51 | 3.52 | 5.99 | 3.78
45x30 | 4.0 |  | 2.25 | 4.50 | 2.25 | 1.48 | 0.740 | 5.78 | 2.05 | 6.65 | 1.18 | 1.42 | 0.845 | 1.52 | 0.640 | 1.91 | 0.910 | 0.436 | 0.166 | 2.85 | 3.87 | 5.92 | 2.87
40x25 | 4.0 |  | 1.93 | 4.00 | 2.00 | 1.36 | 0.623 | 3.89 | 1.16 | 4.35 | 0.700 | 1.26 | 0.687 | 1.33 | 0.534 | 1.47 | 0.619 | 0.380 | 0.142 | 2.51 | 3.48 | 5.75 | 2.46
40x20 | 4.0 |  | 1.77 | 4.00 | 2.00 | 1.47 | 0.480 | 3.59 | 0.600 | 3.80 | 0.393 | 1.26 | 0.515 | 1.30 | 0.417 | 1.42 | 0.393 | 0.252 | 0.131 | 2.57 | 3.68 | 6.86 | 2.26
30x20 | 4.0 |  | 1.46 | 4.00 | 2.00 | 1.03 | 0.541 | 1.59 | 0.553 | 1.81 | 0.330 | 0.925 | 0.545 | 0.988 | 0.421 | 0.807 | 0.379 | 0.421 | 0.110 | 1.79 | 2.39 | 3.95 | 1.86
| 3.0 |  | 1.12 | 4.00 | 2.00 | 0.990 | 0.502 | 1.25 | 0.437 | 1.43 | 0.256 | 0.935 | 0.553 | 1.00 | 0.424 | 0.621 | 0.292 | 0.427 | 0.0490 | 2.40 | 3.28 | 5.31 | 1.43
+ These sections are additional to the range in BS EN 10056-1
cy is the distance from the back of the short leg to the centre of gravity
cz is the distance from the back of the long leg to the centre of gravity
This data was downloaded from the Steel for Life Blue Book website (http://www.steelforlifebluebook.co.uk/l-unequal/ec3-ukna/section-properties-dimensions-properties/) on 10/11/2022 at 16:59:31
© 2022, SCI. This data is subject to the same terms as defined by the Steel for Life Blue Book website (http://www.steelforlifebluebook.co.uk/about/)