## UB-secpropsdetailingfire-EC3(UK
Eurocode 3 (in accordance with the UK National Annex) (BS EN 10365: 2017)
Universal beams (UB), Section properties
Detailing & fire parameters
Section designation |  |  | Dimensions for detailing |  |  | Surface area |  | A / V values
|  |  | End clearance | Notch |  | Per metre | Per tonne
|  |  | C | N | n |  |  | Profile 3 sides | Profile 4 sides | Box 3 sides | Box 4 sides
|  |  | mm | mm | mm | m2 | m2 | m-1 | m-1 | m-1 | m-1
1016 x 305 | x 584 |  | 20 | 150 | 94 | 3.69 | 6.32 | 39 | 44 | 33 | 37
| x 494 |  | 18 | 150 | 84 | 3.24 | 6.56 | 46 | 51 | 38 | 43
| x 438 |  | 15 | 150 | 80 | 3.17 | 7.24 | 51 | 57 | 42 | 48
| x 415 |  | 15 | 150 | 76 | 3.17 | 7.64 | 54 | 60 | 44 | 50
| x 393 |  | 14 | 150 | 74 | 3.14 | 8.00 | 57 | 63 | 47 | 53
| x 350 |  | 13 | 152 | 70 | 3.13 | 8.94 | 64 | 70 | 52 | 59
| x 314 |  | 12 | 152 | 66 | 3.11 | 9.90 | 70 | 78 | 57 | 65
| x 272 |  | 10 | 152 | 62 | 3.10 | 11.4 | 81 | 89 | 66 | 74
| x 249 |  | 10 | 152 | 56 | 3.08 | 12.4 | 88 | 97 | 71 | 81
| x 222 |  | 10 | 152 | 52 | 3.06 | 13.8 | 97 | 108 | 79 | 90
914 x 419 | x 388 |  | 13 | 210 | 62 | 3.44 | 8.87 | 61 | 70 | 46 | 54
| x 343 |  | 12 | 210 | 58 | 3.42 | 9.96 | 69 | 78 | 51 | 61
914 x 305 | x 576 |  | 20 | 154 | 86 | 3.46 | 6.00 | 39 | 43 | 31 | 36
| x 521 |  | 19 | 154 | 80 | 3.17 | 6.08 | 42 | 47 | 34 | 39
| x 474 |  | 17 | 154 | 74 | 3.14 | 6.62 | 46 | 52 | 37 | 43
| x 425 |  | 15 | 154 | 70 | 3.11 | 7.32 | 51 | 57 | 41 | 47
| x 381 |  | 14 | 154 | 64 | 3.09 | 8.11 | 57 | 63 | 46 | 52
| x 345 |  | 13 | 154 | 60 | 3.06 | 8.87 | 62 | 69 | 50 | 57
| x 313 |  | 13 | 154 | 54 | 3.04 | 9.71 | 68 | 76 | 55 | 62
| x 289 |  | 12 | 156 | 52 | 3.01 | 10.4 | 73 | 82 | 59 | 67
| x 271 |  | 11 | 156 | 50 | 3.01 | 11.1 | 78 | 87 | 62 | 71
| x 253 |  | 11 | 156 | 48 | 2.99 | 11.8 | 83 | 93 | 66 | 76
| x 238 |  | 10 | 156 | 46 | 2.99 | 12.6 | 88 | 98 | 70 | 80
| x 224 |  | 10 | 156 | 44 | 2.97 | 13.2 | 93 | 104 | 74 | 85
| x 201 |  | 10 | 156 | 40 | 2.96 | 14.7 | 104 | 115 | 82 | 94
838 x 292 | x 226 |  | 10 | 150 | 46 | 2.81 | 12.4 | 87 | 97 | 69 | 79
| x 194 |  | 9 | 150 | 40 | 2.79 | 14.4 | 101 | 113 | 80 | 92
| x 176 |  | 9 | 150 | 38 | 2.78 | 15.8 | 111 | 124 | 88 | 101
762 x 267 | x 197 |  | 10 | 138 | 42 | 2.55 | 13.0 | 91 | 102 | 72 | 83
| x 173 |  | 9 | 138 | 40 | 2.53 | 14.6 | 103 | 115 | 81 | 94
| x 147 |  | 8 | 138 | 34 | 2.51 | 17.1 | 120 | 134 | 95 | 109
| x 134 |  | 8 | 138 | 32 | 2.51 | 18.7 | 131 | 147 | 103 | 119
686 x 254 | x 170 |  | 9 | 132 | 40 | 2.35 | 13.8 | 97 | 108 | 76 | 87
| x 152 |  | 9 | 132 | 38 | 2.34 | 15.4 | 108 | 121 | 84 | 97
| x 140 |  | 8 | 132 | 36 | 2.33 | 16.6 | 117 | 131 | 91 | 105
| x 125 |  | 8 | 132 | 32 | 2.32 | 18.5 | 130 | 146 | 101 | 117
610 x 305 | x 238 |  | 11 | 158 | 48 | 2.45 | 10.3 | 71 | 81 | 52 | 63
| x 179 |  | 9 | 158 | 42 | 2.41 | 13.5 | 92 | 106 | 68 | 81
| x 149 |  | 8 | 158 | 38 | 2.39 | 16.0 | 110 | 126 | 81 | 97
610 x 229 | x 140 |  | 9 | 120 | 36 | 2.11 | 15.1 | 105 | 118 | 82 | 95
| x 125 |  | 8 | 120 | 34 | 2.09 | 16.7 | 117 | 132 | 91 | 106
| x 113 |  | 8 | 120 | 30 | 2.08 | 18.4 | 129 | 145 | 100 | 116
| x 101 |  | 7 | 120 | 28 | 2.07 | 20.5 | 143 | 161 | 111 | 129
610 x 178 | x 100 | + | 8 | 94 | 30 | 1.89 | 18.8 | 133 | 147 | 109 | 123
| x 92 | + | 7 | 94 | 28 | 1.88 | 20.4 | 145 | 160 | 118 | 134
| x 82 | + | 7 | 94 | 26 | 1.87 | 22.9 | 162 | 180 | 132 | 149
533 x 312 | x 273 | + | 13 | 160 | 52 | 2.37 | 8.67 | 59 | 68 | 42 | 52
| x 219 | + | 11 | 160 | 42 | 2.33 | 10.6 | 72 | 84 | 52 | 63
| x 182 | + | 10 | 160 | 38 | 2.31 | 12.7 | 86 | 100 | 61 | 75
| x 151 | + | 8 | 160 | 34 | 2.29 | 15.2 | 103 | 119 | 73 | 89
533 x 210 | x 138 | + | 9 | 110 | 38 | 1.90 | 13.7 | 96 | 108 | 75 | 87
| x 122 |  | 8 | 110 | 34 | 1.89 | 15.5 | 108 | 122 | 84 | 98
| x 109 |  | 8 | 110 | 32 | 1.88 | 17.2 | 120 | 135 | 93 | 108
| x 101 |  | 7 | 110 | 32 | 1.87 | 18.5 | 129 | 145 | 99 | 116
| x 92 |  | 7 | 110 | 30 | 1.86 | 20.2 | 141 | 159 | 109 | 127
| x 82 |  | 7 | 110 | 26 | 1.85 | 22.5 | 156 | 176 | 121 | 140
533 x 165 | x 85 | + | 7 | 90 | 30 | 1.69 | 19.9 | 141 | 157 | 114 | 130
| x 75 | + | 7 | 90 | 28 | 1.68 | 22.5 | 159 | 177 | 129 | 146
| x 66 | + | 6 | 90 | 26 | 1.67 | 25.4 | 180 | 200 | 145 | 165
457 x 191 | x 161 | + | 11 | 102 | 44 | 1.73 | 10.7 | 74 | 84 | 57 | 67
| x 133 | + | 10 | 102 | 38 | 1.70 | 12.8 | 88 | 100 | 68 | 80
| x 106 | + | 8 | 102 | 32 | 1.67 | 15.8 | 109 | 124 | 84 | 98
| x 98 |  | 8 | 102 | 30 | 1.67 | 17.0 | 118 | 133 | 90 | 106
| x 89 |  | 7 | 102 | 28 | 1.66 | 18.6 | 128 | 145 | 98 | 115
| x 82 |  | 7 | 102 | 28 | 1.65 | 20.1 | 140 | 158 | 107 | 125
| x 74 |  | 7 | 102 | 26 | 1.64 | 22.1 | 153 | 173 | 117 | 137
| x 67 |  | 6 | 102 | 24 | 1.63 | 24.3 | 169 | 191 | 128 | 150
457 x 152 | x 82 |  | 7 | 84 | 30 | 1.51 | 18.4 | 129 | 144 | 104 | 118
| x 74 |  | 7 | 84 | 28 | 1.50 | 20.2 | 143 | 159 | 114 | 130
| x 67 |  | 7 | 84 | 26 | 1.50 | 22.3 | 157 | 175 | 125 | 143
| x 60 |  | 6 | 84 | 24 | 1.49 | 24.9 | 175 | 195 | 139 | 159
| x 52 |  | 6 | 84 | 22 | 1.48 | 28.3 | 199 | 222 | 158 | 181
406 x 178 | x 85 | + | 7 | 96 | 30 | 1.52 | 17.8 | 123 | 140 | 93 | 110
| x 74 |  | 7 | 96 | 28 | 1.51 | 20.4 | 140 | 159 | 106 | 125
| x 67 |  | 6 | 96 | 26 | 1.50 | 22.4 | 154 | 175 | 117 | 138
| x 60 |  | 6 | 96 | 24 | 1.49 | 24.8 | 172 | 195 | 130 | 153
| x 54 |  | 6 | 96 | 22 | 1.48 | 27.4 | 189 | 215 | 142 | 168
406 x 140 | x 53 | + | 6 | 78 | 24 | 1.35 | 25.3 | 178 | 199 | 141 | 162
| x 46 |  | 5 | 78 | 22 | 1.34 | 29.1 | 205 | 229 | 162 | 186
| x 39 |  | 5 | 78 | 20 | 1.33 | 34.1 | 240 | 268 | 189 | 217
356 x 171 | x 67 |  | 7 | 94 | 26 | 1.38 | 20.6 | 142 | 162 | 105 | 126
| x 57 |  | 6 | 94 | 24 | 1.37 | 24.0 | 165 | 189 | 122 | 146
| x 51 |  | 6 | 94 | 22 | 1.36 | 26.7 | 184 | 210 | 136 | 162
| x 45 |  | 6 | 94 | 20 | 1.36 | 30.2 | 207 | 237 | 153 | 182
356 x 127 | x 39 |  | 5 | 70 | 22 | 1.18 | 30.2 | 212 | 237 | 167 | 193
| x 33 |  | 5 | 70 | 20 | 1.17 | 35.3 | 248 | 278 | 196 | 225
305 x 165 | x 54 |  | 6 | 90 | 24 | 1.26 | 23.3 | 158 | 183 | 114 | 139
| x 46 |  | 5 | 90 | 22 | 1.25 | 27.1 | 184 | 212 | 133 | 161
| x 40 |  | 5 | 90 | 20 | 1.24 | 30.8 | 209 | 242 | 150 | 183
305 x 127 | x 48 |  | 7 | 70 | 24 | 1.09 | 22.7 | 158 | 178 | 122 | 143
| x 42 |  | 6 | 70 | 22 | 1.08 | 25.8 | 179 | 202 | 138 | 162
| x 37 |  | 6 | 70 | 20 | 1.07 | 28.9 | 201 | 227 | 155 | 181
305 x 102 | x 33 |  | 5 | 58 | 20 | 1.01 | 30.8 | 217 | 241 | 174 | 199
| x 28 |  | 5 | 58 | 18 | 1.00 | 35.5 | 250 | 278 | 200 | 229
| x 25 |  | 5 | 58 | 16 | 0.992 | 40.0 | 282 | 314 | 225 | 257
254 x 146 | x 43 |  | 6 | 82 | 22 | 1.08 | 25.1 | 170 | 197 | 122 | 149
| x 37 |  | 5 | 82 | 20 | 1.07 | 28.9 | 196 | 227 | 139 | 171
| x 31 |  | 5 | 82 | 18 | 1.06 | 34.1 | 231 | 268 | 163 | 200
254 x 102 | x 28 |  | 5 | 58 | 18 | 0.904 | 31.9 | 222 | 250 | 173 | 201
| x 25 |  | 5 | 58 | 16 | 0.897 | 35.6 | 248 | 280 | 193 | 224
| x 22 |  | 5 | 58 | 16 | 0.890 | 40.5 | 282 | 318 | 218 | 254
203 x 133 | x 30 |  | 5 | 74 | 18 | 0.923 | 30.8 | 207 | 242 | 143 | 178
| x 25 |  | 5 | 74 | 16 | 0.915 | 36.5 | 244 | 286 | 169 | 210
203 x 102 | x 23 |  | 5 | 60 | 18 | 0.790 | 34.2 | 234 | 269 | 173 | 207
178 x 102 | x 19 |  | 4 | 60 | 16 | 0.738 | 38.8 | 262 | 304 | 188 | 230
152 x 89 | x 16 |  | 4 | 54 | 16 | 0.638 | 39.9 | 270 | 314 | 194 | 238
127 x 76 | x 13 |  | 4 | 46 | 16 | 0.537 | 41.3 | 279 | 325 | 200 | 246
+ These sections are in addition to the range of BS EN 10365 sections
This data was downloaded from the Steel for Life Blue Book website (http://www.steelforlifebluebook.co.uk/ub/ec3-ukna/section-properties-detailing-fire-parameters/) on 08/11/2022 at 13:59:26
© 2022, SCI. This data is subject to the same terms as defined by the Steel for Life Blue Book website (http://www.steelforlifebluebook.co.uk/about/)