## T-split-from-UB-secpropsdimspro
Eurocode 3 (in accordance with the UK National Annex) (BS EN 10365: 2017)
Tees (T) split from UB, Section properties
Dimensions & properties
Section designation |  |  | Cut from Universal beams | Dimensions | [8 empty] | Properties
|  |  | - Section designation | Mass per metre | Width of section | Depth of section | Thickness |  | Root radius | Ratios for local buckling |  | Dimension | Second moment of area |  | Radius of gyration |  | Elastic modulus |  |  | Plastic modulus |  | Buckling parameter | Torsional index | Mono-symmetry index | Warping constant (1) | Torsional constant | Area of section
[7 empty] | Web | Flange |  | Web | Flange |  | Axis y-y | Axis z-z | Axis y-y | Axis z-z | Axis y-y |  | Axis z-z | Axis y-y | Axis z-z
[5 empty] | b | h | tw | tf | r | cw/tw | cf/tf | cy |  |  |  |  | Flange | Toe | Toe |  |  | U | X | ψ | Iw | IT | A
|  |  |  | kg/m | mm | mm | mm | mm | mm |  |  | cm | cm4 | cm4 | cm | cm | cm3 | cm3 | cm3 | cm3 | cm3 |  |  |  | cm6 | cm4 | cm2
254x343 | x63 |  | 686x254x125 | 62.6 | 253.0 | 338.9 | 11.7 | 16.2 | 15.2 | 29.00 | 6.5 | 8.9 | 8980 | 2190 | 10.6 | 5.24 | 1010 | 358 | 173 | 643 | 271 | 0.651 | 21.9 | 0.740 | 2090 | 57.9 | 79.7
305x305 | x119 |  | 610x305x238 | 119.0 | 311.4 | 317.9 | 18.4 | 31.4 | 16.5 | 17.30 | 4.1 | 7.1 | 12400 | 7920 | 9.03 | 7.23 | 1740 | 501 | 509 | 894 | 787 | 0.483 | 10.6 | 0.662 | 11300 | 391 | 152
| x90 |  | 610x305x179 | 89.5 | 307.1 | 310.0 | 14.1 | 23.6 | 16.5 | 22.00 | 5.5 | 6.7 | 9040 | 5700 | 8.91 | 7.07 | 1350 | 372 | 371 | 656 | 572 | 0.484 | 13.8 | 0.664 | 4710 | 170 | 114
| x75 |  | 610x305x149 | 74.6 | 304.8 | 306.1 | 11.8 | 19.7 | 16.5 | 25.90 | 6.6 | 6.5 | 7410 | 4650 | 8.83 | 7.00 | 1150 | 307 | 305 | 538 | 469 | 0.483 | 16.4 | 0.666 | 2690 | 99.8 | 95.0
229x305 | x70 |  | 610x229x140 | 69.9 | 230.2 | 308.5 | 13.1 | 22.1 | 12.7 | 23.50 | 4.3 | 7.6 | 7740 | 2250 | 9.32 | 5.03 | 1020 | 333 | 196 | 592 | 306 | 0.613 | 15.3 | 0.727 | 2560 | 108 | 89.1
| x63 |  | 610x229x125 | 62.5 | 229.0 | 306.0 | 11.9 | 19.6 | 12.7 | 25.70 | 4.9 | 7.5 | 6900 | 1970 | 9.31 | 4.97 | 915 | 299 | 172 | 531 | 268 | 0.617 | 17.1 | 0.728 | 1840 | 76.9 | 79.7
| x57 |  | 610x229x113 | 56.5 | 228.2 | 303.7 | 11.1 | 17.3 | 12.7 | 27.40 | 5.5 | 7.6 | 6270 | 1720 | 9.33 | 4.88 | 826 | 275 | 150 | 489 | 235 | 0.626 | 19.0 | 0.731 | 1400 | 55.5 | 72.0
| x51 |  | 610x229x101 | 50.6 | 227.6 | 301.2 | 10.5 | 14.8 | 12.7 | 28.70 | 6.5 | 7.8 | 5690 | 1460 | 9.40 | 4.76 | 732 | 255 | 128 | 456 | 200 | 0.644 | 21.6 | 0.736 | 1080 | 38.3 | 64.4
178x305 | x50 | + | 610x178x100 | 50.1 | 179.2 | 303.7 | 11.3 | 17.2 | 12.7 | 26.90 | 4.1 | 8.6 | 5890 | 829 | 9.60 | 3.60 | 688 | 270 | 92.5 | 490 | 148 | 0.694 | 19.4 | 0.768 | 1230 | 47.3 | 63.9
| x46 | + | 610x178x92 | 46.1 | 178.8 | 301.5 | 10.9 | 15.0 | 12.7 | 27.70 | 4.8 | 8.8 | 5450 | 718 | 9.64 | 3.50 | 621 | 255 | 80.3 | 468 | 129 | 0.710 | 21.5 | 0.774 | 1050 | 35.3 | 58.7
| x41 | + | 610x178x82 | 40.9 | 177.9 | 299.3 | 10.0 | 12.8 | 12.7 | 29.90 | 5.6 | 8.9 | 4840 | 603 | 9.64 | 3.40 | 545 | 230 | 67.8 | 425 | 109 | 0.722 | 24.3 | 0.778 | 780 | 24.3 | 52.1
312x267 | x136 | + | 533x312x272 | 136.6 | 320.2 | 288.8 | 21.1 | 37.6 | 12.7 | 13.70 | 3.6 | 6.3 | 10600 | 10300 | 7.81 | 7.69 | 1690 | 469 | 644 | 857 | 993 | 0.247 | 7.96 | 0.613 | 17300 | 642 | 174
| x110 | + | 533x312x219 | 109.4 | 317.4 | 280.4 | 18.3 | 29.2 | 12.7 | 15.30 | 4.7 | 6.1 | 8530 | 7790 | 7.82 | 7.48 | 1400 | 389 | 491 | 696 | 757 | 0.332 | 9.93 | 0.617 | 8730 | 320 | 139
| x91 | + | 533x312x182 | 90.7 | 314.5 | 275.6 | 15.2 | 24.4 | 12.7 | 18.10 | 5.6 | 5.8 | 6890 | 6330 | 7.72 | 7.40 | 1190 | 317 | 403 | 562 | 619 | 0.324 | 11.7 | 0.618 | 4920 | 186 | 116
| x75 | + | 533x312x151 | 75.3 | 312.0 | 271.5 | 12.7 | 20.3 | 12.7 | 21.40 | 6.7 | 5.5 | 5620 | 5140 | 7.65 | 7.32 | 1010 | 260 | 330 | 458 | 505 | 0.326 | 14.0 | 0.619 | 2780 | 108 | 95.9
210x267 | x69 | + | 533x210x138 | 69.1 | 213.9 | 274.5 | 14.7 | 23.6 | 12.7 | 18.70 | 3.7 | 6.9 | 5990 | 1930 | 8.24 | 4.68 | 862 | 292 | 181 | 520 | 284 | 0.609 | 12.5 | 0.719 | 2490 | 125 | 88.1
| x61 |  | 533x210x122 | 61.0 | 211.9 | 272.2 | 12.7 | 21.3 | 12.7 | 21.40 | 4.1 | 6.7 | 5160 | 1690 | 8.15 | 4.67 | 775 | 251 | 160 | 446 | 250 | 0.600 | 13.8 | 0.719 | 1660 | 88.9 | 77.7
| x55 |  | 533x210x109 | 54.5 | 210.8 | 269.7 | 11.6 | 18.8 | 12.7 | 23.30 | 4.6 | 6.6 | 4600 | 1470 | 8.14 | 4.60 | 697 | 226 | 140 | 401 | 218 | 0.605 | 15.5 | 0.721 | 1200 | 63.0 | 69.4
| x51 |  | 533x210x101 | 50.5 | 210.0 | 268.3 | 10.8 | 17.4 | 12.7 | 24.80 | 5.0 | 6.5 | 4250 | 1350 | 8.12 | 4.57 | 650 | 209 | 128 | 371 | 200 | 0.606 | 16.6 | 0.722 | 951 | 50.3 | 64.3
| x46 |  | 533x210x92 | 46.0 | 209.3 | 266.5 | 10.1 | 15.6 | 12.7 | 26.40 | 5.6 | 6.6 | 3880 | 1190 | 8.14 | 4.51 | 593 | 193 | 114 | 343 | 178 | 0.613 | 18.3 | 0.724 | 737 | 37.7 | 58.7
| x41 |  | 533x210x82 | 41.1 | 208.8 | 264.1 | 9.6 | 13.2 | 12.7 | 27.50 | 6.6 | 6.8 | 3530 | 1000 | 8.21 | 4.38 | 523 | 179 | 96.1 | 320 | 150 | 0.634 | 20.8 | 0.730 | 565 | 25.7 | 52.3
165x267 | x43 | + | 533x165x85 | 42.3 | 166.5 | 267.1 | 10.3 | 16.5 | 12.7 | 25.90 | 4.0 | 7.2 | 3750 | 637 | 8.34 | 3.44 | 519 | 192 | 76.6 | 346 | 122 | 0.672 | 17.7 | 0.758 | 670 | 36.8 | 54.0
| x37 | + | 533x165x75 | 37.3 | 165.9 | 264.5 | 9.7 | 13.6 | 12.7 | 27.30 | 4.8 | 7.5 | 3350 | 520 | 8.39 | 3.30 | 449 | 176 | 62.7 | 321 | 100 | 0.693 | 20.6 | 0.765 | 514 | 23.9 | 47.6
| x33 | + | 533x165x66 | 32.8 | 165.1 | 262.4 | 8.9 | 11.4 | 12.7 | 29.50 | 5.7 | 7.6 | 2960 | 429 | 8.41 | 3.20 | 390 | 159 | 52.0 | 291 | 83.1 | 0.708 | 23.6 | 0.771 | 378 | 15.9 | 41.9
191x229 | x81 | + | 457x191x161 | 80.7 | 199.4 | 246.0 | 18.0 | 32.0 | 10.2 | 13.70 | 2.5 | 6.2 | 5160 | 2130 | 7.09 | 4.55 | 830 | 281 | 213 | 507 | 336 | 0.573 | 8.24 | 0.699 | 3780 | 256 | 103
| x67 | + | 457x191x133 | 66.6 | 196.7 | 240.3 | 15.3 | 26.3 | 10.2 | 15.70 | 3.1 | 6.0 | 4180 | 1670 | 7.01 | 4.44 | 702 | 231 | 170 | 414 | 267 | 0.576 | 9.82 | 0.702 | 2130 | 146 | 84.9
| x53 | + | 457x191x106 | 52.9 | 194.0 | 234.6 | 12.6 | 20.6 | 10.2 | 18.60 | 3.9 | 5.7 | 3260 | 1260 | 6.96 | 4.32 | 569 | 184 | 130 | 328 | 203 | 0.583 | 12.2 | 0.706 | 1070 | 72.6 | 67.4
| x49 |  | 457x191x98 | 49.1 | 192.8 | 233.5 | 11.4 | 19.6 | 10.2 | 20.50 | 4.1 | 5.5 | 2970 | 1170 | 6.88 | 4.33 | 536 | 167 | 122 | 296 | 189 | 0.573 | 12.9 | 0.705 | 835 | 60.5 | 62.6
| x45 |  | 457x191x89 | 44.6 | 191.9 | 231.6 | 10.5 | 17.7 | 10.2 | 22.10 | 4.5 | 5.5 | 2680 | 1040 | 6.87 | 4.29 | 491 | 152 | 109 | 269 | 169 | 0.576 | 14.1 | 0.706 | 628 | 45.2 | 56.9
| x41 |  | 457x191x82 | 41.0 | 191.3 | 229.9 | 9.9 | 16.0 | 10.2 | 23.20 | 5.0 | 5.5 | 2470 | 935 | 6.88 | 4.23 | 452 | 141 | 97.8 | 250 | 152 | 0.583 | 15.5 | 0.709 | 494 | 34.5 | 52.2
| x37 |  | 457x191x74 | 37.1 | 190.4 | 228.4 | 9.0 | 14.5 | 10.2 | 25.40 | 5.6 | 5.4 | 2220 | 836 | 6.86 | 4.20 | 413 | 127 | 87.8 | 225 | 136 | 0.583 | 16.9 | 0.709 | 365 | 25.8 | 47.3
| x34 |  | 457x191x67 | 33.5 | 189.9 | 226.6 | 8.5 | 12.7 | 10.2 | 26.70 | 6.3 | 5.5 | 2030 | 726 | 6.90 | 4.12 | 372 | 118 | 76.5 | 209 | 119 | 0.597 | 18.9 | 0.713 | 280 | 18.5 | 42.7
152x229 | x41 |  | 457x152x82 | 41.0 | 155.3 | 232.8 | 10.5 | 18.9 | 10.2 | 22.20 | 3.3 | 6.0 | 2600 | 592 | 7.05 | 3.37 | 436 | 150 | 76.3 | 267 | 120 | 0.634 | 13.7 | 0.740 | 534 | 44.5 | 52.3
| x37 |  | 457x152x74 | 37.1 | 154.4 | 230.9 | 9.6 | 17.0 | 10.2 | 24.10 | 3.7 | 5.9 | 2330 | 523 | 7.03 | 3.33 | 397 | 135 | 67.8 | 242 | 107 | 0.636 | 15.1 | 0.742 | 396 | 32.9 | 47.2
| x34 |  | 457x152x67 | 33.6 | 153.8 | 228.9 | 9.0 | 15.0 | 10.2 | 25.40 | 4.1 | 5.9 | 2120 | 456 | 7.04 | 3.27 | 359 | 125 | 59.3 | 223 | 93.3 | 0.646 | 16.8 | 0.745 | 305 | 23.8 | 42.8
| x30 |  | 457x152x60 | 29.9 | 152.9 | 227.2 | 8.1 | 13.3 | 10.2 | 28.00 | 4.7 | 5.8 | 1880 | 397 | 7.02 | 3.23 | 322 | 111 | 52.0 | 199 | 81.5 | 0.648 | 18.8 | 0.746 | 217 | 16.9 | 38.1
| x26 |  | 457x152x52 | 26.1 | 152.4 | 224.8 | 7.6 | 10.9 | 10.2 | 29.60 | 5.7 | 6.0 | 1670 | 322 | 7.08 | 3.11 | 276 | 102 | 42.3 | 183 | 66.6 | 0.671 | 22.0 | 0.753 | 161 | 10.7 | 33.3
178x203 | x43 | + | 406x178x85 | 42.6 | 181.9 | 208.6 | 10.9 | 18.2 | 10.2 | 19.10 | 4.1 | 4.9 | 2030 | 915 | 6.11 | 4.11 | 413 | 127 | 101 | 226 | 157 | 0.556 | 12.2 | 0.694 | 538 | 46.3 | 54.3
| x37 |  | 406x178x74 | 37.1 | 179.5 | 206.3 | 9.5 | 16.0 | 10.2 | 21.70 | 4.7 | 4.8 | 1740 | 773 | 6.06 | 4.04 | 365 | 109 | 86.1 | 194 | 133 | 0.555 | 13.8 | 0.696 | 350 | 31.3 | 47.2
| x34 |  | 406x178x67 | 33.5 | 178.8 | 204.6 | 8.8 | 14.3 | 10.2 | 23.30 | 5.2 | 4.7 | 1570 | 682 | 6.07 | 3.99 | 332 | 100 | 76.3 | 177 | 118 | 0.561 | 15.2 | 0.698 | 262 | 23.0 | 42.8
| x30 |  | 406x178x60 | 30.0 | 177.9 | 203.1 | 7.9 | 12.8 | 10.2 | 25.70 | 5.8 | 4.6 | 1400 | 602 | 6.04 | 3.97 | 301 | 89.0 | 67.6 | 157 | 104 | 0.561 | 16.9 | 0.699 | 186 | 16.6 | 38.3
| x27 |  | 406x178x54 | 27.0 | 177.7 | 201.2 | 7.7 | 10.9 | 10.2 | 26.10 | 6.9 | 4.8 | 1290 | 511 | 6.13 | 3.85 | 268 | 84.6 | 57.5 | 150 | 89.1 | 0.588 | 19.2 | 0.705 | 146 | 11.5 | 34.5
140x203 | x27 | + | 406x140x53 | 26.6 | 143.3 | 203.3 | 7.9 | 12.9 | 10.2 | 25.70 | 4.5 | 5.2 | 1320 | 317 | 6.23 | 3.06 | 256 | 87.0 | 44.3 | 155 | 69.5 | 0.636 | 17.1 | 0.739 | 148 | 14.4 | 34.0
| x23 |  | 406x140x46 | 23.0 | 142.2 | 201.5 | 6.8 | 11.2 | 10.2 | 29.60 | 5.1 | 5.0 | 1120 | 269 | 6.19 | 3.03 | 224 | 74.2 | 37.8 | 132 | 59 | 0.633 | 19.5 | 0.740 | 93.7 | 9.49 | 29.3
| x20 |  | 406x140x39 | 19.5 | 141.8 | 198.9 | 6.4 | 8.6 | 10.2 | 31.10 | 6.7 | 5.3 | 979 | 205 | 6.28 | 2.87 | 184 | 67.2 | 28.9 | 121 | 45.4 | 0.668 | 23.8 | 0.750 | 66.3 | 5.33 | 24.8
171x178 | x34 |  | 356x171x67 | 33.5 | 173.2 | 181.6 | 9.1 | 15.7 | 10.2 | 20.00 | 4.6 | 4.0 | 1150 | 681 | 5.20 | 3.99 | 288 | 81.5 | 78.6 | 145 | 121 | 0.500 | 12.2 | 0.672 | 249 | 27.8 | 42.7
| x29 |  | 356x171x57 | 28.5 | 172.2 | 178.9 | 8.1 | 13.0 | 10.2 | 22.10 | 5.5 | 4.0 | 986 | 554 | 5.21 | 3.91 | 248 | 70.9 | 64.4 | 125 | 99.4 | 0.514 | 14.4 | 0.676 | 154 | 16.6 | 36.3
| x26 |  | 356x171x51 | 25.5 | 171.5 | 177.4 | 7.4 | 11.5 | 10.2 | 24.00 | 6.2 | 3.9 | 882 | 484 | 5.21 | 3.86 | 224 | 63.9 | 56.5 | 113 | 87.1 | 0.521 | 16.1 | 0.677 | 110 | 11.9 | 32.4
| x23 |  | 356x171x45 | 22.5 | 171.1 | 175.6 | 7.0 | 9.7 | 10.2 | 25.10 | 7.4 | 4.1 | 798 | 406 | 5.28 | 3.76 | 197 | 59.1 | 47.4 | 104 | 73.3 | 0.546 | 18.4 | 0.683 | 79.2 | 7.90 | 28.7
127x178 | x20 |  | 356x127x39 | 19.5 | 126.0 | 176.6 | 6.6 | 10.7 | 10.2 | 26.80 | 4.6 | 4.4 | 728 | 179 | 5.41 | 2.68 | 164 | 55.0 | 28.4 | 98 | 44.5 | 0.632 | 17.6 | 0.739 | 57.1 | 7.53 | 24.9
| x17 |  | 356x127x33 | 16.5 | 125.4 | 174.4 | 6.0 | 8.5 | 10.2 | 29.10 | 5.8 | 4.6 | 626 | 140 | 5.45 | 2.58 | 137 | 48.6 | 22.3 | 87.2 | 35.1 | 0.655 | 21.1 | 0.746 | 38.0 | 4.38 | 21.1
165x152 | x27 |  | 305x165x54 | 27.0 | 166.9 | 155.1 | 7.9 | 13.7 | 8.9 | 19.60 | 5.2 | 3.2 | 642 | 531 | 4.32 | 3.93 | 200 | 52.2 | 63.7 | 92.8 | 97.8 | 0.389 | 11.8 | 0.636 | 128 | 17.3 | 34.4
| x23 |  | 305x165x46 | 23.0 | 165.7 | 153.2 | 6.7 | 11.8 | 8.9 | 22.90 | 6.0 | 3.1 | 536 | 448 | 4.27 | 3.91 | 174 | 43.7 | 54.1 | 77.1 | 82.8 | 0.380 | 13.6 | 0.636 | 78.6 | 11.1 | 29.4
| x20 |  | 305x165x40 | 20.1 | 165.0 | 151.6 | 6.0 | 10.2 | 8.9 | 25.30 | 6.9 | 3.0 | 468 | 382 | 4.27 | 3.86 | 155 | 38.6 | 46.3 | 67.6 | 70.9 | 0.393 | 15.5 | 0.638 | 52.0 | 7.35 | 25.7
127x152 | x24 |  | 305x127x48 | 24.0 | 125.3 | 155.4 | 9.0 | 14.0 | 8.9 | 17.30 | 3.5 | 3.9 | 662 | 231 | 4.65 | 2.74 | 168 | 57.1 | 36.8 | 102 | 58 | 0.602 | 11.7 | 0.714 | 104 | 15.8 | 30.6
| x21 |  | 305x127x42 | 20.9 | 124.3 | 153.5 | 8.0 | 12.1 | 8.9 | 19.20 | 4.1 | 3.9 | 573 | 194 | 4.63 | 2.70 | 148 | 49.9 | 31.3 | 88.9 | 49.2 | 0.606 | 13.3 | 0.716 | 69.2 | 10.5 | 26.7
| x19 |  | 305x127x37 | 18.5 | 123.4 | 152.1 | 7.1 | 10.7 | 8.9 | 21.40 | 4.6 | 3.8 | 501 | 168 | 4.61 | 2.67 | 132 | 43.8 | 27.2 | 77.9 | 42.7 | 0.606 | 14.9 | 0.718 | 47.4 | 7.36 | 23.6
102x152 | x17 |  | 305x102x33 | 16.4 | 102.4 | 156.3 | 6.6 | 10.8 | 7.6 | 23.70 | 3.7 | 4.1 | 487 | 97.1 | 4.82 | 2.15 | 118 | 42.3 | 19.0 | 75.8 | 30 | 0.656 | 15.8 | 0.749 | 36.8 | 6.08 | 20.9
| x14 |  | 305x102x28 | 14.1 | 101.8 | 154.3 | 6.0 | 8.8 | 7.6 | 25.70 | 4.6 | 4.2 | 420 | 77.7 | 4.84 | 2.08 | 100 | 37.4 | 15.3 | 67.5 | 24.2 | 0.673 | 18.7 | 0.756 | 25.2 | 3.69 | 17.9
| x13 |  | 305x102x25 | 12.4 | 101.6 | 152.5 | 5.8 | 7.0 | 7.6 | 26.30 | 5.8 | 4.4 | 377 | 61.5 | 4.88 | 1.97 | 85.0 | 34.8 | 12.1 | 63.9 | 19.4 | 0.705 | 21.8 | 0.766 | 20.4 | 2.37 | 15.8
146x127 | x22 |  | 254x146x43 | 21.5 | 147.3 | 129.7 | 7.2 | 12.7 | 7.6 | 18.00 | 4.9 | 2.6 | 343 | 339 | 3.54 | 3.52 | 130 | 33.2 | 46.0 | 59.5 | 70.5 | 0.202 | 10.6 | 0.613 | 64.9 | 11.9 | 27.4
| x19 |  | 254x146x37 | 18.5 | 146.4 | 127.9 | 6.3 | 10.9 | 7.6 | 20.30 | 5.7 | 2.6 | 292 | 285 | 3.52 | 3.48 | 115 | 28.5 | 39.0 | 50.7 | 59.7 | 0.233 | 12.2 | 0.616 | 41.0 | 7.65 | 23.6
| x16 |  | 254x146x31 | 15.5 | 146.1 | 125.6 | 6.0 | 8.6 | 7.6 | 20.90 | 7.3 | 2.7 | 259 | 224 | 3.61 | 3.36 | 97.4 | 26.2 | 30.6 | 46 | 47.1 | 0.376 | 14.8 | 0.623 | 24.5 | 4.26 | 19.8
102x127 | x14 |  | 254x102x28 | 14.1 | 102.2 | 130.1 | 6.3 | 10.0 | 7.6 | 20.70 | 4.0 | 3.2 | 277 | 89.3 | 3.92 | 2.22 | 85.5 | 28.3 | 17.5 | 50.4 | 27.4 | 0.607 | 13.8 | 0.720 | 21.0 | 4.77 | 18.0
| x13 |  | 254x102x25 | 12.6 | 101.9 | 128.5 | 6.0 | 8.4 | 7.6 | 21.40 | 4.8 | 3.3 | 250 | 74.3 | 3.95 | 2.15 | 75.3 | 26.2 | 14.6 | 46.9 | 23 | 0.628 | 15.8 | 0.727 | 15.9 | 3.20 | 16.0
| x11 |  | 254x102x22 | 11.0 | 101.6 | 126.9 | 5.7 | 6.8 | 7.6 | 22.30 | 5.9 | 3.5 | 223 | 59.7 | 3.99 | 2.06 | 64.5 | 24.1 | 11.7 | 43.5 | 18.6 | 0.656 | 18.2 | 0.736 | 12.0 | 2.06 | 14.0
133x102 | x15 |  | 203x133x30 | 15.0 | 133.9 | 103.3 | 6.4 | 9.6 | 7.6 | 16.10 | 5.8 | 2.1 | 154 | 192 | 2.84 | 3.17 | 73.1 | 18.8 | 28.7 | 33.5 | 44.1 | - | - | 0.569 | 21.7 | 5.13 | 19.1
| x13 |  | 203x133x25 | 12.5 | 133.2 | 101.5 | 5.7 | 7.8 | 7.6 | 17.80 | 7.2 | 2.1 | 131 | 154 | 2.86 | 3.10 | 62.4 | 16.2 | 23.1 | 28.7 | 35.5 | - | - | 0.572 | 12.6 | 2.97 | 16.0
+ These sections are in addition to the range of sections specified by BS EN 10365
(1) Note units are cm6 and not dm6
- Indicates that no values of U and X are given, as lateral torsional buckling due to bending about the y-y axis is not possible, because the second moment of area about the z-z axis exceeds the second moment of area about the y-y axis
This data was downloaded from the Steel for Life Blue Book website (http://www.steelforlifebluebook.co.uk/t-split-from-ub/ec3-ukna/section-properties-dimensions-properties/) on 10/11/2022 at 17:01:36
© 2022, SCI. This data is subject to the same terms as defined by the Steel for Life Blue Book website (http://www.steelforlifebluebook.co.uk/about/)