## T-split-from-UC-secpropsdimspro
Eurocode 3 (in accordance with the UK National Annex) (BS EN 10365: 2017)
Tees (T) split from UC, Section properties
Dimensions & properties
Section designation |  |  | Cut from Universal columns | Dimensions | [8 empty] | Properties
|  |  | - Section designation | Mass per metre | Width of section | Depth of section | Thickness |  | Root radius | Ratios for local buckling |  | Dimension | Second moment of area |  | Radius of gyration |  | Elastic modulus |  |  | Plastic modulus |  | Mono-symmetry index | Warping constant (1) | Torsional constant | Area of section
[7 empty] | Web | Flange |  | Web | Flange |  | Axis y-y | Axis z-z | Axis y-y | Axis z-z | Axis y-y |  | Axis z-z | Axis y-y | Axis z-z
[5 empty] | b | h | tw | tf | r | cw/tw | cf/tf | cy |  |  |  |  | Flange | Toe | Toe |  |  | ψ | Iw | IT | A
|  |  |  | kg/m | mm | mm | mm | mm | mm |  |  | cm | cm4 | cm4 | cm | cm | cm3 | cm3 | cm3 | cm3 | cm3 |  | cm6 | cm4 | cm2
305x152 | x79 |  | 305x305x158 | 79.0 | 311.2 | 163.5 | 15.8 | 25.0 | 15.2 | 10.35 | 5.3 | 3.0 | 1530 | 6280 | 3.90 | 7.90 | 503 | 115 | 404 | 225 | 615 | 0.268 | 3650 | 188 | 101
| x69 |  | 305x305x137 | 68.4 | 309.2 | 160.2 | 13.8 | 21.7 | 15.2 | 11.61 | 6.1 | 2.9 | 1290 | 5350 | 3.84 | 7.83 | 450 | 97.7 | 346 | 188 | 526 | 0.263 | 2340 | 124 | 87.2
| x59 |  | 305x305x118 | 58.9 | 307.4 | 157.2 | 12.0 | 18.7 | 15.2 | 13.10 | 7.1 | 2.7 | 1080 | 4530 | 3.79 | 7.77 | 401 | 82.8 | 295 | 156 | 448 | 0.262 | 1470 | 80.3 | 75.1
| x49 |  | 305x305x97 | 48.4 | 305.3 | 153.9 | 9.9 | 15.4 | 15.2 | 15.55 | 8.6 | 2.5 | 858 | 3650 | 3.73 | 7.69 | 343 | 66.5 | 239 | 123 | 363 | 0.258 | 806 | 45.5 | 61.7
254x127 | x84 |  | 254x254x167 | 83.5 | 265.2 | 144.5 | 19.2 | 31.7 | 12.7 | 7.53 | 3.5 | 3.1 | 1200 | 4930 | 3.36 | 6.81 | 391 | 105 | 372 | 220 | 569 | 0.261 | 4540 | 312 | 106
| x66 |  | 254x254x132 | 66.0 | 261.3 | 138.1 | 15.3 | 25.3 | 12.7 | 9.03 | 4.4 | 2.7 | 871 | 3770 | 3.22 | 6.69 | 323 | 78.3 | 288 | 159 | 439 | 0.250 | 2200 | 159 | 84.1
| x54 |  | 254x254x107 | 53.5 | 258.8 | 133.3 | 12.8 | 20.5 | 12.7 | 10.41 | 5.4 | 2.5 | 676 | 2960 | 3.15 | 6.59 | 276 | 62.1 | 229 | 122 | 348 | 0.245 | 1150 | 85.9 | 68.2
| x45 |  | 254x254x89 | 44.4 | 256.3 | 130.1 | 10.3 | 17.3 | 12.7 | 12.63 | 6.4 | 2.2 | 524 | 2430 | 3.04 | 6.55 | 237 | 48.5 | 190 | 94.0 | 288 | 0.242 | 660 | 51.1 | 56.7
| x37 |  | 254x254x73 | 36.5 | 254.6 | 127.0 | 8.6 | 14.2 | 12.7 | 14.77 | 7.8 | 2.1 | 417 | 1950 | 2.99 | 6.48 | 204 | 39.2 | 153 | 74.0 | 233 | 0.236 | 359 | 28.8 | 46.5
203x102 | x64 | + | 203x203x127 | 63.7 | 213.9 | 120.7 | 18.1 | 30.1 | 10.2 | 6.67 | 2.9 | 2.7 | 637 | 2460 | 2.80 | 5.50 | 233 | 68.2 | 230 | 145 | 352 | 0.279 | 2050 | 212 | 81.2
| x57 | + | 203x203x113 | 56.7 | 212.1 | 117.5 | 16.3 | 26.9 | 10.2 | 7.21 | 3.3 | 2.6 | 540 | 2140 | 2.73 | 5.45 | 211 | 58.8 | 202 | 123 | 309 | 0.270 | 1430 | 152 | 72.3
| x50 | + | 203x203x100 | 49.8 | 210.3 | 114.3 | 14.5 | 23.7 | 10.2 | 7.88 | 3.7 | 2.4 | 453 | 1840 | 2.67 | 5.39 | 190 | 50.0 | 175 | 103 | 267 | 0.266 | 951 | 104 | 63.4
| x43 |  | 203x203x86 | 43.0 | 209.1 | 111.0 | 12.7 | 20.5 | 10.2 | 8.74 | 4.3 | 2.2 | 373 | 1560 | 2.61 | 5.34 | 169 | 41.9 | 150 | 84.6 | 228 | 0.257 | 605 | 68.1 | 54.8
| x36 |  | 203x203x71 | 35.5 | 206.4 | 107.8 | 10.0 | 17.3 | 10.2 | 10.78 | 5.1 | 2.0 | 280 | 1270 | 2.49 | 5.30 | 143 | 31.8 | 123 | 63.6 | 187 | 0.254 | 343 | 40.0 | 45.2
| x30 |  | 203x203x60 | 30.0 | 205.8 | 104.7 | 9.4 | 14.2 | 10.2 | 11.14 | 6.2 | 1.9 | 244 | 1030 | 2.53 | 5.20 | 129 | 28.4 | 100 | 54.3 | 153 | 0.245 | 195 | 23.5 | 38.2
| x26 |  | 203x203x52 | 26.0 | 204.3 | 103.0 | 7.9 | 12.5 | 10.2 | 13.04 | 7.0 | 1.8 | 200 | 889 | 2.46 | 5.18 | 115 | 23.4 | 87.0 | 44.5 | 132 | 0.243 | 128 | 15.8 | 33.1
| x23 |  | 203x203x46 | 23.0 | 203.6 | 101.5 | 7.2 | 11.0 | 10.2 | 14.10 | 8.0 | 1.7 | 177 | 774 | 2.45 | 5.13 | 105 | 20.9 | 76.0 | 39.0 | 115 | 0.242 | 87.2 | 11.0 | 29.4
152x76 | x26 | + | 152x152x51 | 25.6 | 157.4 | 85.1 | 11.0 | 15.7 | 7.6 | 7.74 | 4.2 | 1.8 | 141 | 511 | 2.08 | 3.96 | 79.0 | 21.0 | 64.9 | 41.4 | 99.5 | 0.281 | 122 | 24.3 | 32.6
| x22 | + | 152x152x44 | 22.0 | 155.9 | 83.0 | 9.5 | 13.6 | 7.6 | 8.74 | 4.8 | 1.7 | 116 | 430 | 2.04 | 3.92 | 70.0 | 17.5 | 55.2 | 34.0 | 84.4 | 0.281 | 76.7 | 15.8 | 28.0
| x19 |  | 152x152x37 | 18.5 | 154.4 | 80.8 | 8.0 | 11.5 | 7.6 | 10.10 | 5.7 | 1.5 | 93.1 | 353 | 1.99 | 3.87 | 60.7 | 14.2 | 45.7 | 27.1 | 69.8 | 0.277 | 44.9 | 9.54 | 23.5
| x15 |  | 152x152x30 | 15.0 | 152.9 | 78.7 | 6.5 | 9.4 | 7.6 | 12.11 | 7.0 | 1.4 | 72.2 | 280 | 1.94 | 3.83 | 51.4 | 11.2 | 36.7 | 20.9 | 55.8 | 0.269 | 23.7 | 5.24 | 19.1
| x12 |  | 152x152x23 | 11.5 | 152.2 | 76.1 | 5.8 | 6.8 | 7.6 | 13.12 | 9.6 | 1.4 | 58.5 | 200 | 2.00 | 3.70 | 41.9 | 9.4 | 26.3 | 16.9 | 40.1 | 0.278 | 9.78 | 2.30 | 14.6
+ These sections are in addition to the range of sections specified by BS EN 10365
(1) Note units are cm6 and not dm6
- Indicates that no values of U and X are given, as lateral torsional buckling due to bending about the y-y axis is not possible, because the second moment of area about the z-z axis exceeds the second moment of area about the y-y axis
This data was downloaded from the Steel for Life Blue Book website (http://www.steelforlifebluebook.co.uk/t-split-from-uc/ec3-ukna/section-properties-dimensions-properties/) on 10/11/2022 at 17:02:21
© 2022, SCI. This data is subject to the same terms as defined by the Steel for Life Blue Book website (http://www.steelforlifebluebook.co.uk/about/)