## L-equal-B2B-secpropsdimsprops-E
Eurocode 3 (in accordance with the UK National Annex) (BS EN 10056-1: 2017)
Back to back equal angles (L), Section properties
Dimensions & properties
Composed of two angles |  |  | Dimensions and properties
|  |  | Total mass per metre | Distance | Total area | Properties about axis y-y |  |  | Radius of gyration iz about axis z-z (cm)
h x h | t |  |  | ny |  | Iy | iy | Wel,y | Space between angles, s (mm)
mm | mm |  | kg/m | cm | cm2 | cm4 | cm | cm3 | 0 | 8 | 10 | 12 | 15
200x200 | 24.0 |  | 142.2 | 14.2 | 181 | 6660 | 6.06 | 470 | 8.42 | 8.70 | 8.77 | 8.84 | 8.95
| 20.0 |  | 119.8 | 14.3 | 153 | 5700 | 6.11 | 398 | 8.34 | 8.62 | 8.69 | 8.76 | 8.87
| 18.0 |  | 108.6 | 14.4 | 138 | 5200 | 6.13 | 362 | 8.31 | 8.58 | 8.65 | 8.72 | 8.83
| 16.0 |  | 97.0 | 14.5 | 124 | 4680 | 6.16 | 324 | 8.27 | 8.54 | 8.61 | 8.68 | 8.79
150x150 | 18.0 | + | 80.2 | 10.6 | 102 | 2120 | 4.55 | 200 | 6.32 | 6.60 | 6.67 | 6.75 | 6.86
| 15.0 |  | 67.6 | 10.8 | 86.0 | 1800 | 4.57 | 167 | 6.24 | 6.52 | 6.59 | 6.66 | 6.77
| 12.0 |  | 54.6 | 10.9 | 69.6 | 1470 | 4.60 | 135 | 6.18 | 6.45 | 6.52 | 6.59 | 6.70
| 10.0 |  | 46.0 | 11.0 | 58.6 | 1250 | 4.62 | 114 | 6.13 | 6.40 | 6.47 | 6.54 | 6.64
120x120 | 15.0 | + | 53.2 | 8.48 | 68.0 | 896 | 3.63 | 106 | 5.06 | 5.34 | 5.42 | 5.49 | 5.60
| 12.0 |  | 43.2 | 8.60 | 55.0 | 736 | 3.65 | 85.4 | 4.99 | 5.27 | 5.35 | 5.42 | 5.53
| 10.0 |  | 36.4 | 8.69 | 46.4 | 626 | 3.67 | 72.0 | 4.94 | 5.22 | 5.29 | 5.36 | 5.47
| 8.0 | + | 29.4 | 8.76 | 37.6 | 518 | 3.71 | 59.0 | 4.93 | 5.20 | 5.27 | 5.34 | 5.45
100x100 | 15.0 | + | 43.8 | 6.98 | 56.0 | 500 | 2.99 | 71.6 | 4.25 | 4.54 | 4.62 | 4.69 | 4.81
| 12.0 |  | 35.6 | 7.10 | 45.4 | 414 | 3.02 | 58.2 | 4.19 | 4.47 | 4.55 | 4.62 | 4.74
| 10.0 |  | 30.0 | 7.18 | 38.4 | 354 | 3.04 | 49.2 | 4.14 | 4.43 | 4.50 | 4.57 | 4.69
| 8.0 |  | 24.4 | 7.26 | 31.0 | 290 | 3.06 | 39.8 | 4.11 | 4.38 | 4.46 | 4.53 | 4.64
90x90 | 12.0 | + | 31.8 | 6.34 | 40.6 | 298 | 2.71 | 47.0 | 3.80 | 4.09 | 4.16 | 4.24 | 4.36
| 10.0 |  | 26.8 | 6.42 | 34.2 | 254 | 2.72 | 39.6 | 3.75 | 4.04 | 4.11 | 4.19 | 4.30
| 8.0 |  | 21.8 | 6.50 | 27.8 | 208 | 2.74 | 32.2 | 3.71 | 3.99 | 4.06 | 4.13 | 4.25
| 7.0 |  | 19.2 | 6.55 | 24.4 | 185 | 2.75 | 28.2 | 3.69 | 3.96 | 4.04 | 4.11 | 4.22
80x80 | 10.0 |  | 23.8 | 5.66 | 30.2 | 175 | 2.41 | 30.8 | 3.36 | 3.65 | 3.72 | 3.80 | 3.92
| 8.0 |  | 19.3 | 5.74 | 24.6 | 144 | 2.43 | 25.2 | 3.31 | 3.60 | 3.67 | 3.75 | 3.86
75x75 | 8.0 |  | 18.0 | 5.36 | 22.8 | 118 | 2.27 | 22.0 | 3.12 | 3.41 | 3.49 | 3.56 | 3.68
| 6.0 |  | 13.7 | 5.45 | 17.5 | 91.6 | 2.29 | 16.8 | 3.07 | 3.35 | 3.43 | 3.50 | 3.62
70x70 | 7.0 |  | 14.8 | 5.03 | 18.8 | 84.6 | 2.12 | 16.8 | 2.89 | 3.18 | 3.26 | 3.33 | 3.45
| 6.0 |  | 12.8 | 5.07 | 16.3 | 73.8 | 2.13 | 14.5 | 2.87 | 3.16 | 3.23 | 3.31 | 3.42
65x65 | 7.0 |  | 13.7 | 4.45 | 17.5 | 66.8 | 1.96 | 14.4 | 2.83 | 3.14 | 3.21 | 3.29 | 3.42
60x60 | 8.0 |  | 14.2 | 4.23 | 18.1 | 58.4 | 1.80 | 13.8 | 2.52 | 2.82 | 2.90 | 2.97 | 3.10
| 6.0 |  | 10.8 | 4.31 | 13.8 | 45.6 | 1.82 | 10.6 | 2.48 | 2.77 | 2.85 | 2.92 | 3.04
| 5.0 |  | 9.14 | 4.36 | 11.6 | 38.8 | 1.82 | 8.90 | 2.45 | 2.74 | 2.81 | 2.89 | 3.01
50x50 | 6.0 |  | 8.94 | 3.55 | 11.4 | 25.6 | 1.50 | 7.22 | 2.09 | 2.38 | 2.46 | 2.54 | 2.66
| 5.0 |  | 7.54 | 3.60 | 9.60 | 22.0 | 1.51 | 6.10 | 2.06 | 2.35 | 2.43 | 2.51 | 2.63
| 4.0 |  | 6.12 | 3.64 | 7.78 | 17.9 | 1.52 | 4.92 | 2.04 | 2.32 | 2.40 | 2.48 | 2.60
+ These sections are additional to the range in BS EN 10056-1
Properties about z-z axis:
Iz = (Total Area).( iz )2
Wel,z = Iz / (0.5 bo )
This data was downloaded from the Steel for Life Blue Book website (http://www.steelforlifebluebook.co.uk/l-equal-back2back/ec3-ukna/section-properties-dimensions-properties/) on 10/11/2022 at 17:00:06
© 2022, SCI. This data is subject to the same terms as defined by the Steel for Life Blue Book website (http://www.steelforlifebluebook.co.uk/about/)