## L-unequal-B2B-secpropsdimsprops
Eurocode 3 (in accordance with the UK National Annex) (BS EN 10056-1: 2017)
Back to back unequal leg angles (L), Section properties
Dimensions & properties
Composed of two angles |  |  | Dimensions and properties
|  |  | Total mass per metre | Distance | Total area | Properties about axis y-y |  |  | Radius of gyration iz about axis z-z (cm)
h x b | t |  |  | ny |  | Iy | iy | Wel,y | Space between angles, s (mm)
mm | mm |  | kg/m | cm | cm2 | cm4 | cm | cm3 | 0 | 8 | 10 | 12 | 15
200x150 | 18.0 | + | 94.2 | 13.7 | 120 | 4760 | 6.29 | 348 | 5.83 | 6.10 | 6.17 | 6.24 | 6.35
| 15.0 |  | 79.2 | 13.8 | 101 | 4040 | 6.33 | 294 | 5.77 | 6.04 | 6.11 | 6.18 | 6.28
| 12.0 |  | 64.0 | 13.9 | 81.6 | 3300 | 6.36 | 238 | 5.72 | 5.98 | 6.05 | 6.12 | 6.22
200x100 | 15.0 |  | 67.6 | 12.8 | 86.0 | 3520 | 6.40 | 274 | 3.45 | 3.72 | 3.79 | 3.86 | 3.97
| 12.0 |  | 54.6 | 13.0 | 69.6 | 2880 | 6.43 | 222 | 3.39 | 3.65 | 3.72 | 3.79 | 3.90
| 10.0 |  | 46.0 | 13.1 | 58.4 | 2440 | 6.46 | 186 | 3.35 | 3.61 | 3.67 | 3.74 | 3.85
150x90 | 15.0 |  | 53.2 | 9.79 | 67.8 | 1520 | 4.74 | 155 | 3.32 | 3.60 | 3.67 | 3.75 | 3.86
| 12.0 |  | 43.2 | 9.92 | 55.0 | 1250 | 4.77 | 127 | 3.27 | 3.55 | 3.62 | 3.69 | 3.80
| 10.0 |  | 36.4 | 10.0 | 46.4 | 1070 | 4.80 | 107 | 3.23 | 3.50 | 3.57 | 3.64 | 3.75
150x75 | 15.0 |  | 49.6 | 9.48 | 63.4 | 1430 | 4.75 | 150 | 2.65 | 2.94 | 3.01 | 3.09 | 3.21
| 12.0 |  | 40.4 | 9.60 | 51.4 | 1180 | 4.78 | 123 | 2.59 | 2.87 | 2.94 | 3.02 | 3.14
| 10.0 |  | 34.0 | 9.69 | 43.4 | 1000 | 4.81 | 103 | 2.56 | 2.83 | 2.90 | 2.97 | 3.08
125x75 | 12.0 |  | 35.6 | 8.19 | 45.4 | 708 | 3.95 | 86.4 | 2.76 | 3.04 | 3.11 | 3.19 | 3.30
| 10.0 |  | 30.0 | 8.27 | 38.2 | 604 | 3.97 | 73.0 | 2.72 | 2.99 | 3.07 | 3.14 | 3.26
| 8.0 |  | 24.4 | 8.36 | 31.0 | 494 | 4.00 | 59.2 | 2.68 | 2.95 | 3.02 | 3.09 | 3.20
100x75 | 12.0 |  | 30.8 | 6.73 | 39.4 | 378 | 3.10 | 56.0 | 2.95 | 3.24 | 3.31 | 3.39 | 3.51
| 10.0 |  | 26.0 | 6.81 | 33.2 | 324 | 3.12 | 47.6 | 2.91 | 3.19 | 3.27 | 3.34 | 3.46
| 8.0 |  | 21.2 | 6.90 | 27.0 | 266 | 3.14 | 38.6 | 2.87 | 3.15 | 3.22 | 3.29 | 3.41
100x65 | 10.0 | + | 24.6 | 6.64 | 31.2 | 308 | 3.14 | 46.4 | 2.43 | 2.72 | 2.79 | 2.87 | 2.99
| 8.0 | + | 19.9 | 6.73 | 25.4 | 254 | 3.16 | 37.8 | 2.39 | 2.67 | 2.74 | 2.82 | 2.93
| 7.0 | + | 17.5 | 6.77 | 22.4 | 226 | 3.17 | 33.2 | 2.37 | 2.65 | 2.72 | 2.79 | 2.91
100x50 | 8.0 |  | 17.9 | 6.40 | 22.8 | 232 | 3.19 | 36.4 | 1.73 | 2.02 | 2.09 | 2.17 | 2.29
| 6.0 |  | 13.7 | 6.49 | 17.4 | 180 | 3.21 | 27.6 | 1.69 | 1.97 | 2.04 | 2.12 | 2.24
80x60 | 7.0 |  | 14.7 | 5.49 | 18.8 | 118 | 2.51 | 21.4 | 2.31 | 2.59 | 2.67 | 2.74 | 2.86
80x40 | 8.0 |  | 14.1 | 5.06 | 18.0 | 115 | 2.53 | 22.8 | 1.41 | 1.71 | 1.79 | 1.87 | 2.00
| 6.0 |  | 10.8 | 5.15 | 13.8 | 89.8 | 2.55 | 17.5 | 1.37 | 1.66 | 1.74 | 1.82 | 1.94
75x50 | 8.0 |  | 14.8 | 4.98 | 18.8 | 104 | 2.35 | 20.8 | 1.90 | 2.19 | 2.27 | 2.35 | 2.47
| 6.0 |  | 11.3 | 5.06 | 14.4 | 81.0 | 2.37 | 16.0 | 1.86 | 2.14 | 2.22 | 2.30 | 2.42
70x50 | 6.0 |  | 10.8 | 4.77 | 13.8 | 66.8 | 2.20 | 14.0 | 1.90 | 2.19 | 2.26 | 2.34 | 2.46
65x50 | 5.0 |  | 8.70 | 4.51 | 11.1 | 46.4 | 2.05 | 10.3 | 1.93 | 2.21 | 2.28 | 2.36 | 2.48
60x40 | 6.0 |  | 8.92 | 4.00 | 11.4 | 40.2 | 1.88 | 10.1 | 1.51 | 1.80 | 1.88 | 1.96 | 2.09
| 5.0 |  | 7.52 | 4.04 | 9.58 | 34.4 | 1.89 | 8.50 | 1.49 | 1.78 | 1.86 | 1.94 | 2.06
+ These sections are additional to the range in BS EN 10056-1
Properties about z-z axis:
Iz = (Total Area).( iz )2
Wel,z = Iz / (0.5 bo )
This data was downloaded from the Steel for Life Blue Book website (http://www.steelforlifebluebook.co.uk/l-unequal-back2back/ec3-ukna/section-properties-dimensions-properties/) on 10/11/2022 at 17:00:56
© 2022, SCI. This data is subject to the same terms as defined by the Steel for Life Blue Book website (http://www.steelforlifebluebook.co.uk/about/)