## HFEHS-secpropsdimsprops-EC3(UKN
Eurocode 3 (in accordance with the UK National Annex) (BS EN 10210-2: 2006)
Hot-Finished Elliptical Hollow Sections, Section properties
Dimensions & properties
Section designation |  |  | Dimensions and properties
Size | Thickness |  | Mass per metre | Area of section | Second moment of area |  | Radius of gyration |  | Elastic modulus |  | Plastic modulus |  | Torsional constants |  | Surface area
[5 empty] | Axis y-y | Axis z-z | Axis y-y | Axis z-z | Axis y-y | Axis z-z | Axis y-y | Axis z-z |  |  | Per metre | Per tonne
h x b | t |  |  | A | [8 empty] | IT | Wt
mm | mm |  | kg/m | cm2 | cm4 | cm4 | cm | cm | cm3 | cm3 | cm3 | cm3 | cm4 | cm3 | m2 | m2
150 x 75 | 4.0 | # | 10.7 | 13.6 | 301 | 101 | 4.70 | 2.72 | 40.1 | 26.9 | 56.1 | 34.4 | 303 | 60.1 | 0.363 | 33.9
| 5.0 | # | 13.3 | 16.9 | 367 | 122 | 4.66 | 2.69 | 48.9 | 32.5 | 68.9 | 42.0 | 367 | 72.2 | 0.363 | 27.3
| 6.3 | # | 16.5 | 21.0 | 448 | 147 | 4.62 | 2.64 | 59.7 | 39.1 | 84.9 | 51.5 | 443 | 86.3 | 0.363 | 22.0
200 x 100 | 5.0 | # | 17.9 | 22.8 | 897 | 302 | 6.27 | 3.64 | 89.7 | 60.4 | 125 | 76.8 | 905 | 135 | 0.484 | 27.0
| 6.3 | # | 22.3 | 28.4 | 1100 | 368 | 6.23 | 3.60 | 110 | 73.5 | 155 | 94.7 | 1100 | 163 | 0.484 | 21.7
| 8.0 | # | 28.0 | 35.7 | 1360 | 446 | 6.17 | 3.54 | 136 | 89.3 | 193 | 117 | 1350 | 197 | 0.484 | 17.3
| 10.0 | # | 34.5 | 44.0 | 1640 | 529 | 6.10 | 3.47 | 164 | 106 | 235 | 141 | 1610 | 232 | 0.484 | 14.0
| 12.5 | # | 42.4 | 54.0 | 1950 | 619 | 6.02 | 3.39 | 195 | 124 | 284 | 169 | 1890 | 269 | 0.484 | 11.4
250 x 125 | 6.3 | # | 28.2 | 35.9 | 2210 | 742 | 7.84 | 4.55 | 176 | 119 | 246 | 151 | 2220 | 265 | 0.605 | 21.5
| 8.0 | # | 35.4 | 45.1 | 2730 | 909 | 7.78 | 4.49 | 219 | 145 | 307 | 188 | 2730 | 323 | 0.605 | 17.1
| 10.0 | # | 43.8 | 55.8 | 3320 | 1090 | 7.71 | 4.42 | 265 | 174 | 376 | 228 | 3290 | 385 | 0.605 | 13.8
| 12.5 | # | 53.9 | 68.7 | 4000 | 1290 | 7.63 | 4.34 | 320 | 207 | 458 | 276 | 3920 | 453 | 0.605 | 11.2
300 x 150 | 8.0 | # | 42.8 | 54.5 | 4810 | 1620 | 9.39 | 5.44 | 321 | 215 | 449 | 275 | 4850 | 481 | 0.726 | 17.0
| 10.0 | # | 53.0 | 67.5 | 5870 | 1950 | 9.32 | 5.37 | 391 | 260 | 551 | 336 | 5870 | 577 | 0.726 | 13.7
| 12.5 | # | 65.5 | 83.4 | 7120 | 2330 | 9.24 | 5.29 | 475 | 311 | 674 | 409 | 7050 | 686 | 0.726 | 11.1
| 14.2 | # | 73.8 | 94.0 | 7920 | 2570 | 9.18 | 5.23 | 528 | 343 | 755 | 456 | 7790 | 753 | 0.726 | 9.84
| 16.0 | # | 82.5 | 105 | 8730 | 2810 | 9.12 | 5.17 | 582 | 374 | 837 | 503 | 8530 | 818 | 0.726 | 8.80
400 x 200 | 8.0 | # | 57.6 | 73.4 | 11700 | 3970 | 12.6 | 7.35 | 584 | 397 | 811 | 500 | 11900 | 890 | 0.969 | 16.8
| 10.0 | # | 71.5 | 91.1 | 14300 | 4830 | 12.5 | 7.28 | 717 | 483 | 1000 | 615 | 14500 | 1080 | 0.969 | 13.6
| 12.5 | # | 88.6 | 113 | 17500 | 5840 | 12.5 | 7.19 | 877 | 584 | 1230 | 753 | 17600 | 1300 | 0.969 | 10.9
| 14.2 | # | 100 | 127 | 19600 | 6490 | 12.4 | 7.14 | 980 | 649 | 1380 | 843 | 19500 | 1440 | 0.969 | 9.69
| 16.0 | # | 112 | 143 | 21700 | 7140 | 12.3 | 7.07 | 1090 | 714 | 1540 | 936 | 21600 | 1580 | 0.969 | 8.65
500 x 250 | 10.0 | # | 90.0 | 115 | 28500 | 9680 | 15.8 | 9.19 | 1140 | 775 | 1590 | 976 | 29000 | 1740 | 1.21 | 13.4
| 12.5 | # | 112 | 142 | 35000 | 11800 | 15.7 | 9.10 | 1400 | 943 | 1960 | 1200 | 35300 | 2110 | 1.21 | 10.8
| 14.2 | # | 126 | 161 | 39300 | 13200 | 15.6 | 9.04 | 1570 | 1050 | 2200 | 1350 | 39500 | 2350 | 1.21 | 9.60
| 16.0 | # | 142 | 180 | 43700 | 14500 | 15.6 | 8.98 | 1750 | 1160 | 2460 | 1500 | 43700 | 2590 | 1.21 | 8.52
# Check availability
This data was downloaded from the Steel for Life Blue Book website (http://www.steelforlifebluebook.co.uk/hfehs/ec3-ukna/section-properties-dimensions-properties/) on 10/11/2022 at 17:05:05
© 2022, SCI. This data is subject to the same terms as defined by the Steel for Life Blue Book website (http://www.steelforlifebluebook.co.uk/about/)