## HFRHS-secpropsdimsprops-EC3(UKN
Eurocode 3 (in accordance with the UK National Annex) (BS EN 10210-2: 2006)
Hot-Finished Rectangular Hollow Sections, Section properties
Dimensions & properties
Section designation |  |  | Dimensions and properties
Size | Thickness |  | Mass per metre | Area of section | Ratio for local buckling |  | Second moment of area |  | Radius of gyration |  | Elastic modulus |  | Plastic modulus |  | Torsional constants |  | Surface area
[7 empty] | Axis y-y | Axis z-z | Axis y-y | Axis z-z | Axis y-y | Axis z-z | Axis y-y | Axis z-z |  |  | Per metre | Per tonne
h x b | t |  |  | A | cw/t (1) | cf/t (1) | [8 empty] | IT | Wt
mm | mm |  | kg/m | cm2 |  |  | cm4 | cm4 | cm | cm | cm3 | cm3 | cm3 | cm3 | cm4 | cm3 | m2 | m2
50 x 30 | 2.9 |  | 3.31 | 4.21 | 14.2 | 7.34 | 13.2 | 5.80 | 1.77 | 1.17 | 5.29 | 3.87 | 6.70 | 4.63 | 13.2 | 6.37 | 0.153 | 46.2
| 3.0 | # | 3.41 | 4.34 | 13.7 | 7.00 | 13.6 | 5.94 | 1.77 | 1.17 | 5.43 | 3.96 | 6.88 | 4.76 | 13.5 | 6.51 | 0.152 | 44.6
| 3.2 |  | 3.61 | 4.60 | 12.6 | 6.38 | 14.2 | 6.20 | 1.76 | 1.16 | 5.68 | 4.13 | 7.25 | 5.00 | 14.2 | 6.80 | 0.152 | 42.1
| 3.6 | # | 4.01 | 5.10 | 10.9 | 5.33 | 15.4 | 6.67 | 1.74 | 1.14 | 6.16 | 4.45 | 7.94 | 5.46 | 15.4 | 7.31 | 0.151 | 37.7
| 4.0 |  | 4.39 | 5.59 | 9.50 | 4.50 | 16.5 | 7.08 | 1.72 | 1.13 | 6.60 | 4.72 | 8.59 | 5.88 | 16.6 | 7.77 | 0.150 | 34.2
| 5.0 |  | 5.28 | 6.73 | 7.00 | 3.00 | 18.7 | 7.89 | 1.67 | 1.08 | 7.49 | 5.26 | 10.0 | 6.80 | 19.0 | 8.67 | 0.147 | 27.8
| 5.6 | # | 5.78 | 7.37 | 5.93 | 2.36 | 19.7 | 8.23 | 1.64 | 1.06 | 7.89 | 5.48 | 10.8 | 7.25 | 20.1 | 9.05 | 0.146 | 25.3
| 6.3 |  | 6.33 | 8.07 | 4.94 | 1.76 | 20.6 | 8.50 | 1.60 | 1.03 | 8.26 | 5.66 | 11.5 | 7.68 | 21.1 | 9.36 | 0.144 | 22.7
60 x 40 | 2.9 |  | 4.22 | 5.37 | 17.7 | 10.8 | 25.8 | 13.5 | 2.19 | 1.59 | 8.59 | 6.77 | 10.6 | 7.96 | 28.4 | 10.9 | 0.193 | 45.7
| 3.0 | # | 4.35 | 5.54 | 17.0 | 10.3 | 26.5 | 13.9 | 2.18 | 1.58 | 8.82 | 6.95 | 10.9 | 8.19 | 29.2 | 11.2 | 0.192 | 44.1
| 3.2 |  | 4.62 | 5.88 | 15.8 | 9.50 | 27.8 | 14.6 | 2.18 | 1.57 | 9.27 | 7.29 | 11.5 | 8.64 | 30.8 | 11.7 | 0.192 | 41.6
| 3.6 | # | 5.14 | 6.54 | 13.7 | 8.11 | 30.4 | 15.9 | 2.16 | 1.56 | 10.1 | 7.93 | 12.7 | 9.50 | 33.8 | 12.8 | 0.191 | 37.2
| 4.0 |  | 5.64 | 7.19 | 12.0 | 7.00 | 32.8 | 17.0 | 2.14 | 1.54 | 10.9 | 8.52 | 13.8 | 10.3 | 36.7 | 13.7 | 0.190 | 33.7
| 5.0 |  | 6.85 | 8.73 | 9.00 | 5.00 | 38.1 | 19.5 | 2.09 | 1.50 | 12.7 | 9.77 | 16.4 | 12.2 | 43.0 | 15.7 | 0.187 | 27.3
| 5.6 | # | 7.54 | 9.61 | 7.71 | 4.14 | 40.7 | 20.7 | 2.06 | 1.47 | 13.6 | 10.4 | 17.8 | 13.1 | 46.2 | 16.7 | 0.186 | 24.7
| 6.3 |  | 8.31 | 10.6 | 6.52 | 3.35 | 43.4 | 21.9 | 2.02 | 1.44 | 14.5 | 11.0 | 19.2 | 14.2 | 49.5 | 17.6 | 0.184 | 22.1
| 7.1 | # | 9.14 | 11.6 | 5.45 | 2.63 | 45.9 | 22.9 | 1.98 | 1.40 | 15.3 | 11.5 | 20.7 | 15.2 | 52.7 | 18.5 | 0.182 | 19.9
| 8.0 | # | 10.0 | 12.8 | 4.50 | 2.00 | 47.9 | 23.7 | 1.94 | 1.36 | 16.0 | 11.9 | 22.1 | 16.1 | 55.4 | 19.2 | 0.179 | 17.9
80 x 40 | 2.9 |  | 5.13 | 6.53 | 24.6 | 10.8 | 52.7 | 17.5 | 2.84 | 1.64 | 13.2 | 8.77 | 16.6 | 10.1 | 42.6 | 14.9 | 0.233 | 45.4
| 3.0 | # | 5.29 | 6.74 | 23.7 | 10.3 | 54.2 | 18.0 | 2.84 | 1.63 | 13.6 | 9.00 | 17.1 | 10.4 | 43.8 | 15.3 | 0.232 | 43.9
| 3.2 |  | 5.62 | 7.16 | 22.0 | 9.50 | 57.2 | 18.9 | 2.83 | 1.63 | 14.3 | 9.46 | 18.0 | 11.0 | 46.2 | 16.1 | 0.232 | 41.3
| 3.6 | # | 6.27 | 7.98 | 19.2 | 8.11 | 62.8 | 20.6 | 2.81 | 1.61 | 15.7 | 10.3 | 20.0 | 12.1 | 50.8 | 17.5 | 0.231 | 36.8
| 4.0 |  | 6.90 | 8.79 | 17.0 | 7.00 | 68.2 | 22.2 | 2.79 | 1.59 | 17.1 | 11.1 | 21.8 | 13.2 | 55.2 | 18.9 | 0.230 | 33.3
| 5.0 |  | 8.42 | 10.7 | 13.0 | 5.00 | 80.3 | 25.7 | 2.74 | 1.55 | 20.1 | 12.9 | 26.1 | 15.7 | 65.1 | 21.9 | 0.227 | 27.0
| 5.6 | # | 9.30 | 11.8 | 11.3 | 4.14 | 86.7 | 27.4 | 2.70 | 1.52 | 21.7 | 13.7 | 28.5 | 17.0 | 70.2 | 23.3 | 0.226 | 24.3
| 6.3 |  | 10.3 | 13.1 | 9.70 | 3.35 | 93.3 | 29.2 | 2.67 | 1.49 | 23.3 | 14.6 | 31.1 | 18.4 | 75.6 | 24.8 | 0.224 | 21.7
| 7.1 | # | 11.4 | 14.5 | 8.27 | 2.63 | 99.8 | 30.7 | 2.63 | 1.46 | 25.0 | 15.4 | 33.8 | 19.8 | 80.9 | 26.2 | 0.222 | 19.5
| 8.0 |  | 12.5 | 16.0 | 7.00 | 2.00 | 106 | 32.1 | 2.58 | 1.42 | 26.5 | 16.1 | 36.5 | 21.2 | 85.8 | 27.4 | 0.219 | 17.5
90 x 50 | 3.0 | # | 6.24 | 7.94 | 27.0 | 13.7 | 84.4 | 33.5 | 3.26 | 2.05 | 18.8 | 13.4 | 23.2 | 15.3 | 76.5 | 22.4 | 0.272 | 43.6
| 3.2 |  | 6.63 | 8.44 | 25.1 | 12.6 | 89.1 | 35.3 | 3.25 | 2.04 | 19.8 | 14.1 | 24.6 | 16.2 | 80.9 | 23.6 | 0.272 | 41.0
| 3.6 | # | 7.40 | 9.42 | 22.0 | 10.9 | 98.3 | 38.7 | 3.23 | 2.03 | 21.8 | 15.5 | 27.2 | 18.0 | 89.4 | 25.9 | 0.271 | 36.6
| 4.0 |  | 8.15 | 10.4 | 19.5 | 9.50 | 107 | 41.9 | 3.21 | 2.01 | 23.8 | 16.8 | 29.8 | 19.6 | 97.5 | 28.0 | 0.270 | 33.1
| 5.0 |  | 9.99 | 12.7 | 15.0 | 7.00 | 127 | 49.2 | 3.16 | 1.97 | 28.3 | 19.7 | 36.0 | 23.5 | 116 | 32.9 | 0.267 | 26.7
| 5.6 | # | 11.1 | 14.1 | 13.1 | 5.93 | 138 | 53.0 | 3.13 | 1.94 | 30.7 | 21.2 | 39.4 | 25.7 | 127 | 35.4 | 0.266 | 24.0
| 6.3 |  | 12.3 | 15.6 | 11.3 | 4.94 | 150 | 57.0 | 3.10 | 1.91 | 33.3 | 22.8 | 43.2 | 28.0 | 138 | 38.1 | 0.264 | 21.5
| 7.1 | # | 13.6 | 17.3 | 9.68 | 4.04 | 162 | 60.9 | 3.06 | 1.88 | 36.0 | 24.4 | 47.2 | 30.5 | 149 | 40.7 | 0.262 | 19.3
| 8.0 |  | 15.0 | 19.2 | 8.25 | 3.25 | 174 | 64.6 | 3.01 | 1.84 | 38.6 | 25.8 | 51.4 | 32.9 | 160 | 43.2 | 0.259 | 17.3
| 8.8 | # | 16.3 | 20.7 | 7.23 | 2.68 | 183 | 67.2 | 2.97 | 1.80 | 40.6 | 26.9 | 54.8 | 34.9 | 169 | 45.0 | 0.257 | 15.8
100 x 50 | 3.2 |  | 7.13 | 9.08 | 28.3 | 12.6 | 116 | 38.8 | 3.57 | 2.07 | 23.2 | 15.5 | 28.9 | 17.7 | 93.4 | 26.4 | 0.292 | 41.0
| 3.6 | # | 7.96 | 10.1 | 24.8 | 10.9 | 128 | 42.6 | 3.55 | 2.05 | 25.6 | 17.0 | 32.1 | 19.6 | 103 | 29.0 | 0.291 | 36.6
| 4.0 |  | 8.78 | 11.2 | 22.0 | 9.50 | 140 | 46.2 | 3.53 | 2.03 | 27.9 | 18.5 | 35.2 | 21.5 | 113 | 31.4 | 0.290 | 33.0
| 5.0 |  | 10.8 | 13.7 | 17.0 | 7.00 | 167 | 54.3 | 3.48 | 1.99 | 33.3 | 21.7 | 42.6 | 25.8 | 135 | 36.9 | 0.287 | 26.6
| 5.6 | # | 11.9 | 15.2 | 14.9 | 5.93 | 181 | 58.6 | 3.45 | 1.96 | 36.2 | 23.4 | 46.8 | 28.2 | 147 | 39.8 | 0.286 | 24.0
| 6.3 |  | 13.3 | 16.9 | 12.9 | 4.94 | 197 | 63.0 | 3.42 | 1.93 | 39.4 | 25.2 | 51.3 | 30.8 | 160 | 42.9 | 0.284 | 21.4
| 7.1 | # | 14.7 | 18.7 | 11.1 | 4.04 | 214 | 67.5 | 3.38 | 1.90 | 42.7 | 27.0 | 56.3 | 33.5 | 173 | 46.0 | 0.282 | 19.2
| 8.0 |  | 16.3 | 20.8 | 9.50 | 3.25 | 230 | 71.7 | 3.33 | 1.86 | 46.0 | 28.7 | 61.4 | 36.3 | 186 | 48.9 | 0.279 | 17.1
| 8.8 | # | 17.6 | 22.5 | 8.36 | 2.68 | 243 | 74.8 | 3.29 | 1.82 | 48.5 | 29.9 | 65.6 | 38.5 | 197 | 51.1 | 0.277 | 15.7
| 10.0 |  | 19.6 | 24.9 | 7.00 | 2.00 | 259 | 78.4 | 3.22 | 1.77 | 51.8 | 31.4 | 71.2 | 41.4 | 209 | 53.6 | 0.274 | 14.0
100 x 60 | 3.2 |  | 7.63 | 9.72 | 28.3 | 15.8 | 131 | 58.8 | 3.67 | 2.46 | 26.2 | 19.6 | 32.0 | 22.4 | 129 | 32.4 | 0.312 | 40.9
| 3.6 | # | 8.53 | 10.9 | 24.8 | 13.7 | 145 | 64.8 | 3.65 | 2.44 | 28.9 | 21.6 | 35.6 | 24.9 | 142 | 35.6 | 0.311 | 36.5
| 4.0 |  | 9.41 | 12.0 | 22.0 | 12.0 | 158 | 70.5 | 3.63 | 2.43 | 31.6 | 23.5 | 39.1 | 27.3 | 156 | 38.7 | 0.310 | 32.9
| 5.0 |  | 11.6 | 14.7 | 17.0 | 9.00 | 189 | 83.6 | 3.58 | 2.38 | 37.8 | 27.9 | 47.4 | 32.9 | 188 | 45.9 | 0.307 | 26.5
| 5.6 | # | 12.8 | 16.3 | 14.9 | 7.71 | 206 | 90.6 | 3.55 | 2.36 | 41.2 | 30.2 | 52.0 | 36.1 | 205 | 49.7 | 0.306 | 23.9
| 6.3 |  | 14.2 | 18.1 | 12.9 | 6.52 | 225 | 98.1 | 3.52 | 2.33 | 45.0 | 32.7 | 57.3 | 39.5 | 224 | 53.8 | 0.304 | 21.4
| 7.1 | # | 15.8 | 20.2 | 11.1 | 5.45 | 244 | 106 | 3.48 | 2.29 | 48.8 | 35.3 | 62.9 | 43.2 | 245 | 58.0 | 0.302 | 19.1
| 8.0 |  | 17.5 | 22.4 | 9.50 | 4.50 | 264 | 113 | 3.44 | 2.25 | 52.8 | 37.8 | 68.7 | 47.1 | 265 | 62.2 | 0.299 | 17.1
| 8.8 | # | 19.0 | 24.2 | 8.36 | 3.82 | 279 | 119 | 3.40 | 2.22 | 55.9 | 39.7 | 73.6 | 50.2 | 282 | 65.4 | 0.297 | 15.6
| 10.0 |  | 21.1 | 26.9 | 7.00 | 3.00 | 299 | 126 | 3.33 | 2.16 | 59.9 | 42.1 | 80.2 | 54.4 | 304 | 69.3 | 0.294 | 13.9
120 x 60 | 3.6 |  | 9.66 | 12.3 | 30.3 | 13.7 | 227 | 76.3 | 4.30 | 2.49 | 37.9 | 25.4 | 47.2 | 28.9 | 183 | 43.3 | 0.351 | 36.3
| 4.0 |  | 10.7 | 13.6 | 27.0 | 12.0 | 249 | 83.1 | 4.28 | 2.47 | 41.5 | 27.7 | 51.9 | 31.7 | 201 | 47.1 | 0.350 | 32.7
| 5.0 |  | 13.1 | 16.7 | 21.0 | 9.00 | 299 | 98.8 | 4.23 | 2.43 | 49.9 | 32.9 | 63.1 | 38.4 | 242 | 56.0 | 0.347 | 26.5
| 5.6 | # | 14.6 | 18.6 | 18.4 | 7.71 | 327 | 107 | 4.20 | 2.40 | 54.6 | 35.8 | 69.5 | 42.1 | 265 | 60.8 | 0.346 | 23.7
| 6.3 |  | 16.2 | 20.7 | 16.0 | 6.52 | 358 | 116 | 4.16 | 2.37 | 59.7 | 38.8 | 76.7 | 46.3 | 290 | 65.9 | 0.344 | 21.2
| 7.1 |  | 18.1 | 23.0 | 13.9 | 5.45 | 391 | 126 | 4.12 | 2.34 | 65.2 | 41.9 | 84.4 | 50.8 | 317 | 71.3 | 0.342 | 18.9
| 8.0 |  | 20.1 | 25.6 | 12.0 | 4.50 | 425 | 135 | 4.08 | 2.30 | 70.8 | 45.0 | 92.7 | 55.4 | 344 | 76.6 | 0.339 | 16.9
| 8.8 | # | 21.8 | 27.8 | 10.6 | 3.82 | 452 | 142 | 4.04 | 2.27 | 75.3 | 47.5 | 99.6 | 59.2 | 366 | 80.8 | 0.337 | 15.5
| 10.0 |  | 24.3 | 30.9 | 9.00 | 3.00 | 488 | 152 | 3.97 | 2.21 | 81.4 | 50.5 | 109 | 64.4 | 396 | 86.1 | 0.334 | 13.7
120 x 80 | 3.6 | # | 10.8 | 13.7 | 30.3 | 19.2 | 276 | 147 | 4.48 | 3.27 | 46.0 | 36.7 | 55.6 | 42.0 | 301 | 59.5 | 0.391 | 36.2
| 4.0 |  | 11.9 | 15.2 | 27.0 | 17.0 | 303 | 161 | 4.46 | 3.25 | 50.4 | 40.2 | 61.2 | 46.1 | 330 | 65.0 | 0.390 | 32.8
| 5.0 |  | 14.7 | 18.7 | 21.0 | 13.0 | 365 | 193 | 4.42 | 3.21 | 60.9 | 48.2 | 74.6 | 56.1 | 401 | 77.9 | 0.387 | 26.3
| 5.6 | # | 16.3 | 20.8 | 18.4 | 11.3 | 401 | 211 | 4.39 | 3.18 | 66.8 | 52.7 | 82.3 | 61.8 | 442 | 85.0 | 0.386 | 23.7
| 6.3 |  | 18.2 | 23.2 | 16.0 | 9.70 | 440 | 230 | 4.36 | 3.15 | 73.3 | 57.6 | 91.0 | 68.2 | 487 | 92.9 | 0.384 | 21.1
| 7.1 |  | 20.3 | 25.8 | 13.9 | 8.27 | 482 | 251 | 4.32 | 3.12 | 80.3 | 62.8 | 100 | 75.2 | 535 | 101 | 0.382 | 18.8
| 8.0 |  | 22.6 | 28.8 | 12.0 | 7.00 | 525 | 273 | 4.27 | 3.08 | 87.5 | 68.1 | 111 | 82.6 | 587 | 110 | 0.379 | 16.8
| 8.8 | # | 24.5 | 31.3 | 10.6 | 6.09 | 561 | 290 | 4.24 | 3.04 | 93.5 | 72.4 | 119 | 88.7 | 629 | 117 | 0.377 | 15.4
| 10.0 |  | 27.4 | 34.9 | 9.00 | 5.00 | 609 | 313 | 4.18 | 2.99 | 102 | 78.1 | 131 | 97.3 | 688 | 126 | 0.374 | 13.6
150 x 100 | 4.0 | # | 15.1 | 19.2 | 34.5 | 22.0 | 607 | 324 | 5.63 | 4.11 | 81.0 | 64.8 | 97.4 | 73.6 | 660 | 105 | 0.490 | 32.5
| 5.0 |  | 18.6 | 23.7 | 27.0 | 17.0 | 739 | 392 | 5.58 | 4.07 | 98.5 | 78.5 | 119 | 90.1 | 807 | 127 | 0.487 | 26.2
| 5.6 | # | 20.7 | 26.4 | 23.8 | 14.9 | 814 | 431 | 5.55 | 4.04 | 109 | 86.2 | 132 | 99.6 | 891 | 139 | 0.486 | 23.5
| 6.3 |  | 23.1 | 29.5 | 20.8 | 12.9 | 898 | 474 | 5.52 | 4.01 | 120 | 94.8 | 147 | 110 | 986 | 153 | 0.484 | 21.0
| 7.1 | # | 25.9 | 32.9 | 18.1 | 11.1 | 990 | 520 | 5.48 | 3.97 | 132 | 104 | 163 | 122 | 1090 | 168 | 0.482 | 18.6
| 8.0 |  | 28.9 | 36.8 | 15.8 | 9.50 | 1090 | 569 | 5.44 | 3.94 | 145 | 114 | 180 | 135 | 1200 | 183 | 0.479 | 16.6
| 8.8 | # | 31.5 | 40.1 | 14.0 | 8.36 | 1170 | 610 | 5.40 | 3.90 | 156 | 122 | 195 | 146 | 1300 | 196 | 0.477 | 15.1
| 10.0 |  | 35.3 | 44.9 | 12.0 | 7.00 | 1280 | 665 | 5.34 | 3.85 | 171 | 133 | 216 | 161 | 1430 | 214 | 0.474 | 13.4
| 11.0 | # | 38.4 | 48.9 | 10.6 | 6.09 | 1370 | 707 | 5.29 | 3.80 | 183 | 141 | 233 | 173 | 1540 | 228 | 0.472 | 12.3
| 12.5 |  | 42.8 | 54.6 | 9.00 | 5.00 | 1490 | 763 | 5.22 | 3.74 | 198 | 153 | 256 | 190 | 1680 | 246 | 0.468 | 10.9
160 x 80 | 4.0 | # | 14.4 | 18.4 | 37.0 | 17.0 | 612 | 207 | 5.77 | 3.35 | 76.5 | 51.7 | 94.7 | 58.3 | 493 | 88.1 | 0.470 | 32.6
| 5.0 |  | 17.8 | 22.7 | 29.0 | 13.0 | 744 | 249 | 5.72 | 3.31 | 93.0 | 62.3 | 116 | 71.1 | 600 | 106 | 0.467 | 26.2
| 5.6 | # | 19.9 | 25.3 | 25.6 | 11.3 | 819 | 273 | 5.69 | 3.29 | 102 | 68.2 | 128 | 78.5 | 661 | 116 | 0.466 | 23.4
| 6.3 |  | 22.2 | 28.2 | 22.4 | 9.70 | 903 | 299 | 5.66 | 3.26 | 113 | 74.8 | 142 | 86.8 | 730 | 127 | 0.464 | 20.9
| 7.1 | # | 24.7 | 31.5 | 19.5 | 8.27 | 994 | 327 | 5.62 | 3.22 | 124 | 81.7 | 158 | 95.9 | 804 | 139 | 0.462 | 18.7
| 8.0 |  | 27.6 | 35.2 | 17.0 | 7.00 | 1090 | 356 | 5.57 | 3.18 | 136 | 89.0 | 175 | 106 | 883 | 151 | 0.459 | 16.6
| 8.8 | # | 30.1 | 38.3 | 15.2 | 6.09 | 1170 | 379 | 5.53 | 3.15 | 147 | 94.9 | 189 | 114 | 949 | 161 | 0.457 | 15.2
| 10.0 |  | 33.7 | 42.9 | 13.0 | 5.00 | 1280 | 411 | 5.47 | 3.10 | 161 | 103 | 209 | 125 | 1040 | 175 | 0.454 | 13.5
| 11.0 | # | 36.6 | 46.7 | 11.5 | 4.27 | 1370 | 435 | 5.42 | 3.05 | 171 | 109 | 225 | 134 | 1110 | 185 | 0.452 | 12.3
| 12.5 |  | 40.9 | 52.1 | 9.80 | 3.40 | 1480 | 465 | 5.34 | 2.99 | 186 | 116 | 247 | 146 | 1200 | 198 | 0.448 | 11.0
180 x 60 | 4.0 | # | 14.4 | 18.4 | 42.0 | 12.0 | 697 | 121 | 6.16 | 2.56 | 77.4 | 40.3 | 99.8 | 45.2 | 341 | 72.2 | 0.470 | 32.6
| 5.0 | # | 17.8 | 22.7 | 33.0 | 9.00 | 846 | 144 | 6.10 | 2.52 | 94.0 | 48.1 | 122 | 54.9 | 411 | 86.3 | 0.467 | 26.2
| 5.6 | # | 19.9 | 25.3 | 29.1 | 7.71 | 932 | 157 | 6.07 | 2.49 | 104 | 52.4 | 135 | 60.4 | 451 | 94.0 | 0.466 | 23.4
| 6.3 | # | 22.2 | 28.2 | 25.6 | 6.52 | 1030 | 171 | 6.03 | 2.46 | 114 | 57.0 | 150 | 66.6 | 495 | 102 | 0.464 | 20.9
| 7.1 | # | 24.7 | 31.5 | 22.4 | 5.45 | 1130 | 186 | 5.99 | 2.43 | 126 | 61.9 | 166 | 73.3 | 542 | 111 | 0.462 | 18.7
| 8.0 | # | 27.6 | 35.2 | 19.5 | 4.50 | 1240 | 201 | 5.94 | 2.39 | 138 | 66.9 | 184 | 80.4 | 590 | 120 | 0.459 | 16.6
| 8.8 | # | 30.1 | 38.3 | 17.5 | 3.82 | 1330 | 212 | 5.89 | 2.35 | 148 | 70.8 | 199 | 86.2 | 630 | 127 | 0.457 | 15.2
| 10.0 | # | 33.7 | 42.9 | 15.0 | 3.00 | 1460 | 228 | 5.83 | 2.30 | 162 | 75.8 | 220 | 94.4 | 683 | 137 | 0.454 | 13.5
| 11.0 | # | 36.6 | 46.7 | 13.4 | 2.45 | 1550 | 238 | 5.77 | 2.26 | 173 | 79.4 | 237 | 101 | 722 | 143 | 0.452 | 12.3
| 12.5 | # | 40.9 | 52.1 | 11.4 | 1.80 | 1680 | 251 | 5.68 | 2.20 | 187 | 83.7 | 260 | 109 | 770 | 151 | 0.448 | 11.0
180 x 100 | 4.0 | # | 16.9 | 21.6 | 42.0 | 22.0 | 945 | 379 | 6.61 | 4.19 | 105 | 75.9 | 128 | 85.2 | 852 | 127 | 0.550 | 32.5
| 5.0 | # | 21.0 | 26.7 | 33.0 | 17.0 | 1150 | 460 | 6.57 | 4.15 | 128 | 92.0 | 157 | 104 | 1040 | 154 | 0.547 | 26.0
| 5.6 | # | 23.4 | 29.8 | 29.1 | 14.9 | 1270 | 506 | 6.54 | 4.12 | 141 | 101 | 174 | 115 | 1150 | 169 | 0.546 | 23.3
| 6.3 |  | 26.1 | 33.3 | 25.6 | 12.9 | 1410 | 557 | 6.50 | 4.09 | 156 | 111 | 194 | 128 | 1280 | 186 | 0.544 | 20.8
| 7.1 | # | 29.2 | 37.2 | 22.4 | 11.1 | 1560 | 613 | 6.47 | 4.06 | 173 | 123 | 215 | 142 | 1410 | 205 | 0.542 | 18.6
| 8.0 |  | 32.6 | 41.6 | 19.5 | 9.50 | 1710 | 671 | 6.42 | 4.02 | 190 | 134 | 239 | 157 | 1560 | 224 | 0.539 | 16.5
| 8.8 | # | 35.6 | 45.4 | 17.5 | 8.36 | 1850 | 720 | 6.38 | 3.98 | 205 | 144 | 259 | 170 | 1680 | 240 | 0.537 | 15.1
| 10.0 |  | 40.0 | 50.9 | 15.0 | 7.00 | 2040 | 787 | 6.32 | 3.93 | 226 | 157 | 288 | 188 | 1860 | 263 | 0.534 | 13.4
| 11.0 | # | 43.5 | 55.5 | 13.4 | 6.09 | 2180 | 839 | 6.27 | 3.89 | 243 | 168 | 311 | 203 | 2000 | 280 | 0.532 | 12.2
| 12.5 |  | 48.7 | 62.1 | 11.4 | 5.00 | 2380 | 908 | 6.20 | 3.82 | 265 | 182 | 344 | 223 | 2190 | 303 | 0.528 | 10.8
| 14.2 | # | 54.4 | 69.3 | 9.68 | 4.04 | 2590 | 974 | 6.11 | 3.75 | 288 | 195 | 378 | 244 | 2380 | 326 | 0.523 | 9.61
200 x 100 | 4.0 | # | 18.2 | 23.2 | 47.0 | 22.0 | 1220 | 416 | 7.26 | 4.24 | 122 | 83.2 | 150 | 92.8 | 983 | 142 | 0.590 | 32.4
| 5.0 |  | 22.6 | 28.7 | 37.0 | 17.0 | 1500 | 505 | 7.21 | 4.19 | 149 | 101 | 185 | 114 | 1200 | 172 | 0.587 | 26.0
| 5.6 | # | 25.1 | 32.0 | 32.7 | 14.9 | 1650 | 556 | 7.18 | 4.17 | 165 | 111 | 205 | 126 | 1330 | 189 | 0.586 | 23.3
| 6.3 |  | 28.1 | 35.8 | 28.7 | 12.9 | 1830 | 613 | 7.15 | 4.14 | 183 | 123 | 228 | 140 | 1480 | 208 | 0.584 | 20.8
| 7.1 | # | 31.4 | 40.0 | 25.2 | 11.1 | 2020 | 674 | 7.11 | 4.10 | 202 | 135 | 254 | 155 | 1630 | 229 | 0.582 | 18.5
| 8.0 |  | 35.1 | 44.8 | 22.0 | 9.50 | 2230 | 739 | 7.06 | 4.06 | 223 | 148 | 282 | 172 | 1800 | 251 | 0.579 | 16.5
| 8.8 | # | 38.4 | 48.9 | 19.7 | 8.36 | 2410 | 793 | 7.02 | 4.03 | 241 | 159 | 306 | 186 | 1950 | 270 | 0.577 | 15.0
| 10.0 |  | 43.1 | 54.9 | 17.0 | 7.00 | 2660 | 869 | 6.96 | 3.98 | 266 | 174 | 341 | 206 | 2160 | 295 | 0.574 | 13.3
| 11.0 | # | 47.0 | 59.9 | 15.2 | 6.09 | 2860 | 926 | 6.91 | 3.93 | 286 | 185 | 369 | 222 | 2320 | 315 | 0.572 | 12.2
| 12.5 |  | 52.7 | 67.1 | 13.0 | 5.00 | 3140 | 1000 | 6.84 | 3.87 | 314 | 201 | 408 | 245 | 2540 | 341 | 0.568 | 10.8
| 14.2 | # | 58.9 | 75.0 | 11.1 | 4.04 | 3420 | 1080 | 6.75 | 3.80 | 342 | 216 | 450 | 268 | 2770 | 368 | 0.563 | 9.56
| 16.0 |  | 65.2 | 83.0 | 9.50 | 3.25 | 3680 | 1150 | 6.66 | 3.72 | 368 | 229 | 491 | 290 | 2980 | 391 | 0.559 | 8.57
200 x 120 | 5.0 |  | 24.1 | 30.7 | 37.0 | 21.0 | 1680 | 762 | 7.40 | 4.98 | 168 | 127 | 205 | 144 | 1650 | 210 | 0.627 | 26.0
| 5.6 | # | 26.9 | 34.2 | 32.7 | 18.4 | 1860 | 841 | 7.38 | 4.95 | 186 | 140 | 227 | 159 | 1830 | 231 | 0.626 | 23.3
| 6.3 |  | 30.1 | 38.3 | 28.7 | 16.0 | 2060 | 929 | 7.34 | 4.92 | 207 | 155 | 253 | 177 | 2030 | 255 | 0.624 | 20.7
| 7.1 | # | 33.7 | 42.9 | 25.2 | 13.9 | 2290 | 1020 | 7.30 | 4.89 | 229 | 171 | 281 | 197 | 2250 | 282 | 0.622 | 18.5
| 8.0 |  | 37.6 | 48.0 | 22.0 | 12.0 | 2530 | 1130 | 7.26 | 4.85 | 253 | 188 | 313 | 218 | 2500 | 310 | 0.619 | 16.5
| 8.8 | # | 41.1 | 52.4 | 19.7 | 10.6 | 2730 | 1220 | 7.22 | 4.82 | 273 | 203 | 340 | 237 | 2700 | 334 | 0.617 | 15.0
| 10.0 |  | 46.3 | 58.9 | 17.0 | 9.00 | 3030 | 1340 | 7.17 | 4.76 | 303 | 223 | 379 | 263 | 3000 | 367 | 0.614 | 13.3
| 11.0 | # | 50.4 | 64.3 | 15.2 | 7.91 | 3260 | 1430 | 7.12 | 4.72 | 326 | 239 | 410 | 284 | 3240 | 393 | 0.612 | 12.1
| 12.5 |  | 56.6 | 72.1 | 13.0 | 6.60 | 3580 | 1560 | 7.04 | 4.66 | 358 | 260 | 455 | 314 | 3570 | 428 | 0.608 | 10.7
| 14.2 | # | 63.3 | 80.7 | 11.1 | 5.45 | 3910 | 1690 | 6.96 | 4.58 | 391 | 282 | 503 | 346 | 3920 | 464 | 0.603 | 9.53
| 16.0 |  | 70.2 | 89.4 | 9.50 | 4.50 | 4220 | 1810 | 6.87 | 4.50 | 422 | 302 | 550 | 377 | 4250 | 497 | 0.599 | 8.53
200 x 150 | 5.0 | # | 26.5 | 33.7 | 37.0 | 27.0 | 1970 | 1260 | 7.64 | 6.12 | 197 | 169 | 234 | 192 | 2390 | 267 | 0.687 | 25.9
| 5.6 | # | 29.5 | 37.6 | 32.7 | 23.8 | 2180 | 1400 | 7.61 | 6.10 | 218 | 186 | 260 | 213 | 2650 | 295 | 0.686 | 23.3
| 6.3 |  | 33.0 | 42.1 | 28.7 | 20.8 | 2420 | 1550 | 7.58 | 6.07 | 242 | 207 | 289 | 237 | 2950 | 326 | 0.684 | 20.7
| 7.1 | # | 37.0 | 47.1 | 25.2 | 18.1 | 2680 | 1720 | 7.55 | 6.03 | 268 | 229 | 322 | 264 | 3280 | 361 | 0.682 | 18.4
| 8.0 |  | 41.4 | 52.8 | 22.0 | 15.8 | 2970 | 1890 | 7.50 | 5.99 | 297 | 253 | 359 | 294 | 3640 | 398 | 0.679 | 16.4
| 8.8 | # | 45.3 | 57.7 | 19.7 | 14.0 | 3220 | 2050 | 7.47 | 5.96 | 322 | 273 | 390 | 319 | 3960 | 430 | 0.677 | 14.9
| 10.0 |  | 51.0 | 64.9 | 17.0 | 12.0 | 3570 | 2260 | 7.41 | 5.91 | 357 | 302 | 436 | 356 | 4410 | 475 | 0.674 | 13.2
| 11.0 | # | 55.6 | 70.9 | 15.2 | 10.6 | 3840 | 2440 | 7.37 | 5.86 | 385 | 325 | 473 | 386 | 4770 | 510 | 0.672 | 12.1
| 12.5 |  | 62.5 | 79.6 | 13.0 | 9.00 | 4240 | 2670 | 7.30 | 5.80 | 424 | 356 | 525 | 428 | 5290 | 559 | 0.668 | 10.7
| 14.2 | # | 70.0 | 89.2 | 11.1 | 7.56 | 4640 | 2920 | 7.22 | 5.72 | 464 | 389 | 582 | 473 | 5830 | 610 | 0.663 | 9.47
| 16.0 |  | 77.7 | 99.0 | 9.50 | 6.38 | 5040 | 3150 | 7.13 | 5.64 | 504 | 420 | 638 | 518 | 6370 | 658 | 0.659 | 8.48
220 x 120 | 7.1 | # | 35.9 | 45.7 | 28.0 | 13.9 | 2900 | 1120 | 7.96 | 4.94 | 263 | 186 | 326 | 213 | 2570 | 312 | 0.662 | 18.4
| 8.0 |  | 40.2 | 51.2 | 24.5 | 12.0 | 3200 | 1230 | 7.91 | 4.90 | 291 | 205 | 362 | 236 | 2850 | 343 | 0.659 | 16.4
| 8.8 | # | 43.9 | 55.9 | 22.0 | 10.6 | 3470 | 1320 | 7.87 | 4.87 | 315 | 221 | 394 | 256 | 3090 | 370 | 0.657 | 15.0
| 10.0 |  | 49.4 | 62.9 | 19.0 | 9.00 | 3840 | 1460 | 7.82 | 4.81 | 349 | 243 | 440 | 285 | 3430 | 407 | 0.654 | 13.2
| 11.0 | # | 53.9 | 68.7 | 17.0 | 7.91 | 4140 | 1560 | 7.77 | 4.77 | 376 | 261 | 477 | 308 | 3700 | 436 | 0.652 | 12.1
| 12.5 |  | 60.5 | 77.1 | 14.6 | 6.60 | 4560 | 1710 | 7.69 | 4.71 | 415 | 285 | 530 | 341 | 4090 | 476 | 0.648 | 10.7
| 14.2 | # | 67.8 | 86.3 | 12.5 | 5.45 | 5000 | 1850 | 7.61 | 4.63 | 454 | 309 | 586 | 376 | 4490 | 517 | 0.643 | 9.48
| 16.0 |  | 75.2 | 95.8 | 10.8 | 4.50 | 5410 | 1990 | 7.52 | 4.55 | 492 | 331 | 643 | 410 | 4870 | 555 | 0.639 | 8.50
250 x 100 | 5.0 | # | 26.5 | 33.7 | 47.0 | 17.0 | 2610 | 618 | 8.80 | 4.28 | 209 | 124 | 263 | 138 | 1620 | 217 | 0.687 | 25.9
| 5.6 | # | 29.5 | 37.6 | 41.6 | 14.9 | 2890 | 681 | 8.77 | 4.25 | 231 | 136 | 292 | 152 | 1790 | 239 | 0.686 | 23.3
| 6.3 |  | 33.0 | 42.1 | 36.7 | 12.9 | 3210 | 751 | 8.73 | 4.22 | 257 | 150 | 326 | 169 | 1980 | 264 | 0.684 | 20.7
| 7.1 | # | 37.0 | 47.1 | 32.2 | 11.1 | 3560 | 827 | 8.69 | 4.19 | 285 | 165 | 363 | 188 | 2200 | 291 | 0.682 | 18.4
| 8.0 |  | 41.4 | 52.8 | 28.3 | 9.50 | 3940 | 909 | 8.64 | 4.15 | 315 | 182 | 404 | 209 | 2430 | 319 | 0.679 | 16.4
| 8.8 | # | 45.3 | 57.7 | 25.4 | 8.36 | 4270 | 977 | 8.60 | 4.12 | 341 | 195 | 439 | 226 | 2630 | 343 | 0.677 | 14.9
| 10.0 |  | 51.0 | 64.9 | 22.0 | 7.00 | 4730 | 1070 | 8.54 | 4.06 | 379 | 214 | 491 | 251 | 2910 | 376 | 0.674 | 13.2
| 11.0 | # | 55.6 | 70.9 | 19.7 | 6.09 | 5100 | 1140 | 8.49 | 4.02 | 408 | 229 | 532 | 271 | 3130 | 402 | 0.672 | 12.1
| 12.5 |  | 62.5 | 79.6 | 17.0 | 5.00 | 5620 | 1240 | 8.41 | 3.96 | 450 | 249 | 592 | 299 | 3440 | 438 | 0.668 | 10.7
| 14.2 | # | 70.0 | 89.2 | 14.6 | 4.04 | 6160 | 1340 | 8.31 | 3.88 | 493 | 269 | 655 | 329 | 3750 | 473 | 0.663 | 9.47
| 16.0 |  | 77.7 | 99.0 | 12.6 | 3.25 | 6690 | 1430 | 8.22 | 3.80 | 535 | 287 | 719 | 358 | 4050 | 505 | 0.659 | 8.48
250 x 150 | 5.0 |  | 30.4 | 38.7 | 47.0 | 27.0 | 3360 | 1530 | 9.31 | 6.28 | 269 | 204 | 324 | 228 | 3280 | 337 | 0.787 | 25.9
| 5.6 | # | 33.9 | 43.2 | 41.6 | 23.8 | 3730 | 1690 | 9.29 | 6.25 | 298 | 225 | 361 | 254 | 3640 | 373 | 0.786 | 23.2
| 6.3 |  | 38.0 | 48.4 | 36.7 | 20.8 | 4140 | 1870 | 9.25 | 6.22 | 331 | 250 | 402 | 283 | 4050 | 413 | 0.784 | 20.6
| 7.1 | # | 42.6 | 54.2 | 32.2 | 18.1 | 4610 | 2080 | 9.22 | 6.19 | 368 | 277 | 449 | 315 | 4520 | 457 | 0.782 | 18.4
| 8.0 |  | 47.7 | 60.8 | 28.3 | 15.8 | 5110 | 2300 | 9.17 | 6.15 | 409 | 306 | 501 | 350 | 5020 | 506 | 0.779 | 16.3
| 8.8 | # | 52.2 | 66.5 | 25.4 | 14.0 | 5550 | 2490 | 9.13 | 6.12 | 444 | 331 | 545 | 381 | 5460 | 547 | 0.777 | 14.9
| 10.0 |  | 58.8 | 74.9 | 22.0 | 12.0 | 6170 | 2760 | 9.08 | 6.06 | 494 | 367 | 611 | 426 | 6090 | 605 | 0.774 | 13.2
| 11.0 | # | 64.3 | 81.9 | 19.7 | 10.6 | 6670 | 2970 | 9.03 | 6.02 | 534 | 396 | 663 | 462 | 6600 | 652 | 0.772 | 12.0
| 12.5 |  | 72.3 | 92.1 | 17.0 | 9.00 | 7390 | 3260 | 8.96 | 5.96 | 591 | 435 | 740 | 514 | 7330 | 717 | 0.768 | 10.6
| 14.2 | # | 81.1 | 103 | 14.6 | 7.56 | 8140 | 3580 | 8.87 | 5.88 | 651 | 477 | 823 | 570 | 8100 | 784 | 0.763 | 9.41
| 16.0 |  | 90.3 | 115 | 12.6 | 6.38 | 8880 | 3870 | 8.79 | 5.80 | 710 | 516 | 906 | 625 | 8870 | 849 | 0.759 | 8.41
260 x 140 | 5.0 |  | 30.4 | 38.7 | 49.0 | 25.0 | 3530 | 1350 | 9.55 | 5.91 | 272 | 193 | 331 | 216 | 3080 | 326 | 0.787 | 25.9
| 5.6 | # | 33.9 | 43.2 | 43.4 | 22.0 | 3920 | 1500 | 9.52 | 5.89 | 301 | 214 | 368 | 240 | 3420 | 360 | 0.786 | 23.2
| 6.3 |  | 38.0 | 48.4 | 38.3 | 19.2 | 4360 | 1660 | 9.49 | 5.86 | 335 | 237 | 411 | 267 | 3800 | 399 | 0.784 | 20.6
| 7.1 | # | 42.6 | 54.2 | 33.6 | 16.7 | 4840 | 1840 | 9.45 | 5.82 | 372 | 263 | 459 | 298 | 4230 | 442 | 0.782 | 18.4
| 8.0 |  | 47.7 | 60.8 | 29.5 | 14.5 | 5370 | 2030 | 9.40 | 5.78 | 413 | 290 | 511 | 331 | 4700 | 488 | 0.779 | 16.3
| 8.8 | # | 52.2 | 66.5 | 26.5 | 12.9 | 5830 | 2200 | 9.37 | 5.75 | 449 | 314 | 557 | 360 | 5110 | 527 | 0.777 | 14.9
| 10.0 |  | 58.8 | 74.9 | 23.0 | 11.0 | 6490 | 2430 | 9.31 | 5.70 | 499 | 347 | 624 | 402 | 5700 | 584 | 0.774 | 13.2
| 11.0 | # | 64.3 | 81.9 | 20.6 | 9.73 | 7020 | 2620 | 9.26 | 5.65 | 540 | 374 | 678 | 436 | 6170 | 628 | 0.772 | 12.0
| 12.5 |  | 72.3 | 92.1 | 17.8 | 8.20 | 7770 | 2880 | 9.18 | 5.59 | 597 | 411 | 756 | 485 | 6840 | 690 | 0.768 | 10.6
| 14.2 | # | 81.1 | 103 | 15.3 | 6.86 | 8560 | 3140 | 9.10 | 5.52 | 658 | 449 | 840 | 537 | 7560 | 754 | 0.763 | 9.41
| 16.0 |  | 90.3 | 115 | 13.3 | 5.75 | 9340 | 3400 | 9.01 | 5.44 | 718 | 486 | 925 | 588 | 8260 | 815 | 0.759 | 8.41
260 x 180 | 8.0 | # | 52.7 | 67.2 | 29.5 | 19.5 | 6390 | 3610 | 9.75 | 7.33 | 492 | 401 | 592 | 459 | 7220 | 644 | 0.859 | 16.3
| 8.8 | # | 57.7 | 73.5 | 26.5 | 17.5 | 6940 | 3910 | 9.72 | 7.30 | 534 | 435 | 645 | 500 | 7860 | 698 | 0.857 | 14.9
| 10.0 | # | 65.1 | 82.9 | 23.0 | 15.0 | 7740 | 4350 | 9.66 | 7.24 | 595 | 483 | 724 | 560 | 8800 | 775 | 0.854 | 13.1
| 11.0 | # | 71.2 | 90.7 | 20.6 | 13.4 | 8380 | 4700 | 9.62 | 7.20 | 645 | 522 | 787 | 608 | 9550 | 837 | 0.852 | 12.0
| 12.5 | # | 80.1 | 102 | 17.8 | 11.4 | 9300 | 5200 | 9.54 | 7.13 | 715 | 577 | 879 | 679 | 10600 | 924 | 0.848 | 10.6
| 14.2 | # | 90.1 | 115 | 15.3 | 9.68 | 10300 | 5720 | 9.46 | 7.06 | 791 | 635 | 980 | 755 | 11800 | 1020 | 0.843 | 9.36
| 16.0 | # | 100 | 128 | 13.3 | 8.25 | 11200 | 6230 | 9.38 | 6.98 | 865 | 692 | 1080 | 831 | 13000 | 1110 | 0.839 | 8.39
300 x 100 | 5.0 |  | 30.4 | 38.7 | 57.0 | 17.0 | 4150 | 731 | 10.3 | 4.34 | 276 | 146 | 354 | 161 | 2040 | 262 | 0.787 | 25.9
| 5.6 | # | 33.9 | 43.2 | 50.6 | 14.9 | 4600 | 806 | 10.3 | 4.32 | 307 | 161 | 393 | 179 | 2260 | 289 | 0.786 | 23.2
| 6.3 |  | 38.0 | 48.4 | 44.6 | 12.9 | 5110 | 890 | 10.3 | 4.29 | 341 | 178 | 439 | 199 | 2500 | 319 | 0.784 | 20.6
| 7.1 | # | 42.6 | 54.2 | 39.3 | 11.1 | 5680 | 981 | 10.2 | 4.25 | 379 | 196 | 490 | 221 | 2780 | 352 | 0.782 | 18.4
| 8.0 |  | 47.7 | 60.8 | 34.5 | 9.50 | 6300 | 1080 | 10.2 | 4.21 | 420 | 216 | 546 | 245 | 3070 | 387 | 0.779 | 16.3
| 8.8 | # | 52.2 | 66.5 | 31.1 | 8.36 | 6840 | 1160 | 10.1 | 4.18 | 456 | 232 | 594 | 266 | 3320 | 416 | 0.777 | 14.9
| 10.0 |  | 58.8 | 74.9 | 27.0 | 7.00 | 7610 | 1280 | 10.1 | 4.13 | 508 | 255 | 666 | 296 | 3680 | 458 | 0.774 | 13.2
| 11.0 | # | 64.3 | 81.9 | 24.3 | 6.09 | 8230 | 1360 | 10.0 | 4.08 | 549 | 273 | 723 | 320 | 3960 | 490 | 0.772 | 12.0
| 12.5 |  | 72.3 | 92.1 | 21.0 | 5.00 | 9100 | 1490 | 9.94 | 4.02 | 607 | 297 | 806 | 354 | 4350 | 534 | 0.768 | 10.6
| 14.2 | # | 81.1 | 103 | 18.1 | 4.04 | 10000 | 1610 | 9.85 | 3.94 | 669 | 321 | 896 | 390 | 4760 | 578 | 0.763 | 9.41
| 16.0 |  | 90.3 | 115 | 15.8 | 3.25 | 10900 | 1720 | 9.75 | 3.87 | 729 | 344 | 986 | 425 | 5140 | 619 | 0.759 | 8.41
300 x 200 | 5.0 | # | 38.3 | 48.7 | 57.0 | 37.0 | 6320 | 3400 | 11.4 | 8.35 | 421 | 340 | 501 | 380 | 6820 | 552 | 0.987 | 25.8
| 5.6 | # | 42.7 | 54.4 | 50.6 | 32.7 | 7020 | 3770 | 11.4 | 8.32 | 468 | 377 | 558 | 423 | 7590 | 612 | 0.986 | 23.1
| 6.3 |  | 47.9 | 61.0 | 44.6 | 28.7 | 7830 | 4190 | 11.3 | 8.29 | 522 | 419 | 624 | 472 | 8480 | 681 | 0.984 | 20.5
| 7.1 | # | 53.7 | 68.4 | 39.3 | 25.2 | 8730 | 4670 | 11.3 | 8.26 | 582 | 467 | 698 | 528 | 9470 | 757 | 0.982 | 18.3
| 8.0 |  | 60.3 | 76.8 | 34.5 | 22.0 | 9720 | 5180 | 11.3 | 8.22 | 648 | 518 | 779 | 589 | 10600 | 840 | 0.979 | 16.2
| 8.8 | # | 66.0 | 84.1 | 31.1 | 19.7 | 10600 | 5630 | 11.2 | 8.18 | 705 | 563 | 851 | 643 | 11500 | 912 | 0.977 | 14.8
| 10.0 |  | 74.5 | 94.9 | 27.0 | 17.0 | 11800 | 6280 | 11.2 | 8.13 | 788 | 628 | 956 | 721 | 12900 | 1020 | 0.974 | 13.1
| 11.0 | # | 81.5 | 104 | 24.3 | 15.2 | 12800 | 6800 | 11.1 | 8.09 | 855 | 680 | 1040 | 784 | 14000 | 1100 | 0.972 | 11.9
| 12.5 |  | 91.9 | 117 | 21.0 | 13.0 | 14300 | 7540 | 11.0 | 8.02 | 952 | 754 | 1160 | 877 | 15700 | 1220 | 0.968 | 10.5
| 14.2 | # | 103 | 132 | 18.1 | 11.1 | 15800 | 8330 | 11.0 | 7.95 | 1060 | 833 | 1300 | 978 | 17500 | 1340 | 0.963 | 9.35
| 16.0 |  | 115 | 147 | 15.8 | 9.50 | 17400 | 9110 | 10.9 | 7.87 | 1160 | 911 | 1440 | 1080 | 19300 | 1470 | 0.959 | 8.34
300 x 250 | 6.3 | # | 52.8 | 67.3 | 44.6 | 36.7 | 9190 | 6950 | 11.7 | 10.2 | 613 | 556 | 716 | 633 | 12200 | 862 | 1.08 | 20.5
| 7.1 | # | 59.3 | 75.5 | 39.3 | 32.2 | 10300 | 7750 | 11.6 | 10.1 | 683 | 620 | 802 | 708 | 13600 | 960 | 1.08 | 18.2
| 8.0 | # | 66.5 | 84.8 | 34.5 | 28.3 | 11400 | 8630 | 11.6 | 10.1 | 761 | 690 | 896 | 791 | 15200 | 1070 | 1.08 | 16.2
| 8.8 | # | 72.9 | 92.9 | 31.1 | 25.4 | 12400 | 9390 | 11.6 | 10.1 | 829 | 751 | 979 | 864 | 16600 | 1160 | 1.08 | 14.8
| 10.0 | # | 82.4 | 105 | 27.0 | 22.0 | 13900 | 10500 | 11.5 | 10.0 | 928 | 840 | 1100 | 971 | 18600 | 1300 | 1.07 | 13.0
| 11.0 | # | 90.2 | 115 | 24.3 | 19.7 | 15100 | 11400 | 11.5 | 9.96 | 1010 | 911 | 1200 | 1060 | 20300 | 1400 | 1.07 | 11.9
| 12.5 | # | 102 | 130 | 21.0 | 17.0 | 16900 | 12700 | 11.4 | 9.89 | 1120 | 1010 | 1340 | 1180 | 22700 | 1560 | 1.07 | 10.5
| 14.2 | # | 115 | 146 | 18.1 | 14.6 | 18700 | 14100 | 11.3 | 9.82 | 1250 | 1130 | 1500 | 1320 | 25400 | 1730 | 1.06 | 9.22
| 16.0 | # | 128 | 163 | 15.8 | 12.6 | 20600 | 15500 | 11.2 | 9.74 | 1380 | 1240 | 1670 | 1470 | 28100 | 1900 | 1.06 | 8.28
350 x 150 | 5.0 | # | 38.3 | 48.7 | 67.0 | 27.0 | 7660 | 2050 | 12.5 | 6.49 | 437 | 274 | 543 | 301 | 5160 | 477 | 0.987 | 25.8
| 5.6 | # | 42.7 | 54.4 | 59.5 | 23.8 | 8510 | 2270 | 12.5 | 6.47 | 486 | 303 | 605 | 334 | 5730 | 528 | 0.986 | 23.1
| 6.3 |  | 47.9 | 61.0 | 52.6 | 20.8 | 9480 | 2520 | 12.5 | 6.43 | 542 | 337 | 676 | 373 | 6390 | 586 | 0.984 | 20.5
| 7.1 | # | 53.7 | 68.4 | 46.3 | 18.1 | 10600 | 2800 | 12.4 | 6.40 | 604 | 374 | 756 | 416 | 7120 | 651 | 0.982 | 18.3
| 8.0 |  | 60.3 | 76.8 | 40.8 | 15.8 | 11800 | 3100 | 12.4 | 6.36 | 673 | 414 | 844 | 464 | 7930 | 721 | 0.979 | 16.2
| 8.8 | # | 66.0 | 84.1 | 36.8 | 14.0 | 12800 | 3360 | 12.3 | 6.33 | 732 | 449 | 922 | 506 | 8620 | 781 | 0.977 | 14.8
| 10.0 |  | 74.5 | 94.9 | 32.0 | 12.0 | 14300 | 3740 | 12.3 | 6.27 | 818 | 498 | 1040 | 566 | 9630 | 867 | 0.974 | 13.1
| 11.0 | # | 81.5 | 104 | 28.8 | 10.6 | 15500 | 4030 | 12.2 | 6.23 | 888 | 538 | 1130 | 615 | 10400 | 935 | 0.972 | 11.9
| 12.5 |  | 91.9 | 117 | 25.0 | 9.00 | 17300 | 4450 | 12.2 | 6.17 | 988 | 593 | 1260 | 686 | 11600 | 1030 | 0.968 | 10.5
| 14.2 | # | 103 | 132 | 21.6 | 7.56 | 19200 | 4890 | 12.1 | 6.09 | 1100 | 652 | 1410 | 763 | 12900 | 1130 | 0.963 | 9.35
| 16.0 |  | 115 | 147 | 18.9 | 6.38 | 21100 | 5320 | 12.0 | 6.01 | 1200 | 709 | 1560 | 840 | 14100 | 1230 | 0.959 | 8.34
350 x 200 | 6.3 | # | 52.8 | 67.3 | 52.6 | 28.7 | 11300 | 4780 | 13.0 | 8.43 | 648 | 478 | 784 | 533 | 10500 | 799 | 1.08 | 20.5
| 7.1 | # | 59.3 | 75.5 | 46.3 | 25.2 | 12700 | 5330 | 12.9 | 8.40 | 723 | 533 | 878 | 596 | 11800 | 889 | 1.08 | 18.2
| 8.0 | # | 66.5 | 84.8 | 40.8 | 22.0 | 14100 | 5920 | 12.9 | 8.36 | 806 | 592 | 981 | 666 | 13100 | 987 | 1.08 | 16.2
| 8.8 | # | 72.9 | 92.9 | 36.8 | 19.7 | 15400 | 6440 | 12.9 | 8.32 | 878 | 644 | 1070 | 727 | 14300 | 1070 | 1.08 | 14.8
| 10.0 | # | 82.4 | 105 | 32.0 | 17.0 | 17200 | 7180 | 12.8 | 8.27 | 983 | 718 | 1200 | 816 | 16000 | 1200 | 1.07 | 13.0
| 11.0 | # | 90.2 | 115 | 28.8 | 15.2 | 18700 | 7780 | 12.8 | 8.23 | 1070 | 778 | 1310 | 888 | 17500 | 1300 | 1.07 | 11.9
| 12.5 | # | 102 | 130 | 25.0 | 13.0 | 20900 | 8640 | 12.7 | 8.16 | 1190 | 864 | 1470 | 994 | 19500 | 1440 | 1.07 | 10.5
| 14.2 | # | 115 | 146 | 21.6 | 11.1 | 23200 | 9560 | 12.6 | 8.09 | 1320 | 956 | 1650 | 1110 | 21700 | 1590 | 1.06 | 9.22
| 16.0 | # | 128 | 163 | 18.9 | 9.50 | 25500 | 10500 | 12.5 | 8.01 | 1460 | 1050 | 1830 | 1230 | 24000 | 1740 | 1.06 | 8.28
350 x 250 | 6.3 |  | 57.8 | 73.6 | 52.6 | 36.7 | 13200 | 7880 | 13.4 | 10.4 | 754 | 631 | 892 | 709 | 15200 | 1010 | 1.18 | 20.4
| 7.1 | # | 64.9 | 82.6 | 46.3 | 32.2 | 14700 | 8800 | 13.4 | 10.3 | 843 | 704 | 999 | 794 | 17000 | 1130 | 1.18 | 18.2
| 8.0 |  | 72.8 | 92.8 | 40.8 | 28.3 | 16400 | 9800 | 13.3 | 10.3 | 940 | 784 | 1120 | 888 | 19000 | 1250 | 1.18 | 16.2
| 8.8 | # | 79.8 | 102 | 36.8 | 25.4 | 17900 | 10700 | 13.3 | 10.2 | 1020 | 853 | 1220 | 970 | 20800 | 1360 | 1.18 | 14.8
| 10.0 |  | 90.2 | 115 | 32.0 | 22.0 | 20100 | 11900 | 13.2 | 10.2 | 1150 | 955 | 1380 | 1090 | 23400 | 1520 | 1.17 | 13.0
| 11.0 | # | 98.8 | 126 | 28.8 | 19.7 | 21900 | 13000 | 13.2 | 10.1 | 1250 | 1040 | 1500 | 1190 | 25500 | 1660 | 1.17 | 11.8
| 12.5 |  | 112 | 142 | 25.0 | 17.0 | 24400 | 14400 | 13.1 | 10.1 | 1400 | 1160 | 1680 | 1330 | 28500 | 1840 | 1.17 | 10.4
| 14.2 | # | 126 | 160 | 21.6 | 14.6 | 27200 | 16000 | 13.0 | 10.0 | 1550 | 1280 | 1890 | 1490 | 31900 | 2040 | 1.16 | 9.21
| 16.0 |  | 141 | 179 | 18.9 | 12.6 | 30000 | 17700 | 12.9 | 9.93 | 1720 | 1410 | 2100 | 1660 | 35300 | 2250 | 1.16 | 8.23
400 x 150 | 6.3 | # | 52.8 | 67.3 | 60.5 | 20.8 | 13300 | 2850 | 14.0 | 6.51 | 663 | 380 | 836 | 418 | 7600 | 673 | 1.08 | 20.5
| 7.1 | # | 59.3 | 75.5 | 53.3 | 18.1 | 14800 | 3170 | 14.0 | 6.47 | 740 | 422 | 936 | 467 | 8470 | 748 | 1.08 | 18.2
| 8.0 | # | 66.5 | 84.8 | 47.0 | 15.8 | 16500 | 3510 | 13.9 | 6.43 | 824 | 468 | 1050 | 521 | 9420 | 828 | 1.08 | 16.2
| 8.8 | # | 72.9 | 92.9 | 42.5 | 14.0 | 18000 | 3800 | 13.9 | 6.40 | 898 | 507 | 1140 | 568 | 10300 | 898 | 1.08 | 14.8
| 10.0 | # | 82.4 | 105 | 37.0 | 12.0 | 20100 | 4230 | 13.8 | 6.35 | 1010 | 564 | 1280 | 636 | 11500 | 998 | 1.07 | 13.0
| 11.0 | # | 90.2 | 115 | 33.4 | 10.6 | 21800 | 4560 | 13.8 | 6.30 | 1090 | 609 | 1400 | 691 | 12400 | 1080 | 1.07 | 11.9
| 12.5 | # | 102 | 130 | 29.0 | 9.00 | 24400 | 5040 | 13.7 | 6.24 | 1220 | 672 | 1570 | 772 | 13800 | 1190 | 1.07 | 10.5
| 14.2 | # | 115 | 146 | 25.2 | 7.56 | 27100 | 5550 | 13.6 | 6.16 | 1360 | 740 | 1760 | 859 | 15300 | 1310 | 1.06 | 9.22
| 16.0 | # | 128 | 163 | 22.0 | 6.38 | 29800 | 6040 | 13.5 | 6.09 | 1490 | 805 | 1950 | 947 | 16800 | 1430 | 1.06 | 8.28
400 x 200 | 6.3 |  | 57.8 | 73.6 | 60.5 | 28.7 | 15700 | 5380 | 14.6 | 8.55 | 785 | 538 | 960 | 594 | 12600 | 917 | 1.18 | 20.4
| 7.1 | # | 64.9 | 82.6 | 53.3 | 25.2 | 17500 | 5990 | 14.6 | 8.51 | 877 | 599 | 1080 | 665 | 14100 | 1020 | 1.18 | 18.2
| 8.0 |  | 72.8 | 92.8 | 47.0 | 22.0 | 19600 | 6660 | 14.5 | 8.47 | 978 | 666 | 1200 | 743 | 15700 | 1140 | 1.18 | 16.2
| 8.8 | # | 79.8 | 102 | 42.5 | 19.7 | 21300 | 7240 | 14.5 | 8.44 | 1070 | 724 | 1320 | 811 | 17200 | 1230 | 1.18 | 14.8
| 10.0 |  | 90.2 | 115 | 37.0 | 17.0 | 23900 | 8080 | 14.4 | 8.39 | 1200 | 808 | 1480 | 911 | 19300 | 1380 | 1.17 | 13.0
| 11.0 | # | 98.8 | 126 | 33.4 | 15.2 | 26000 | 8760 | 14.4 | 8.34 | 1300 | 876 | 1620 | 992 | 21000 | 1490 | 1.17 | 11.8
| 12.5 |  | 112 | 142 | 29.0 | 13.0 | 29100 | 9740 | 14.3 | 8.28 | 1450 | 974 | 1810 | 1110 | 23400 | 1660 | 1.17 | 10.4
| 14.2 | # | 126 | 160 | 25.2 | 11.1 | 32400 | 10800 | 14.2 | 8.21 | 1620 | 1080 | 2030 | 1240 | 26100 | 1830 | 1.16 | 9.21
| 16.0 |  | 141 | 179 | 22.0 | 9.50 | 35700 | 11800 | 14.1 | 8.13 | 1790 | 1180 | 2260 | 1370 | 28900 | 2010 | 1.16 | 8.23
400 x 300 | 8.0 |  | 85.4 | 109 | 47.0 | 34.5 | 25700 | 16500 | 15.4 | 12.3 | 1280 | 1100 | 1520 | 1250 | 31000 | 1750 | 1.38 | 16.2
| 8.8 | # | 93.6 | 119 | 42.5 | 31.1 | 28100 | 18000 | 15.3 | 12.3 | 1400 | 1200 | 1660 | 1360 | 33900 | 1910 | 1.38 | 14.7
| 10.0 |  | 106 | 135 | 37.0 | 27.0 | 31500 | 20200 | 15.3 | 12.2 | 1580 | 1350 | 1870 | 1540 | 38200 | 2140 | 1.37 | 12.9
| 11.0 | # | 116 | 148 | 33.4 | 24.3 | 34300 | 22000 | 15.2 | 12.2 | 1720 | 1470 | 2040 | 1680 | 41700 | 2320 | 1.37 | 11.8
| 12.5 |  | 131 | 167 | 29.0 | 21.0 | 38500 | 24600 | 15.2 | 12.1 | 1920 | 1640 | 2300 | 1880 | 46800 | 2590 | 1.37 | 10.5
| 14.2 | # | 148 | 189 | 25.2 | 18.1 | 43000 | 27400 | 15.1 | 12.1 | 2150 | 1830 | 2580 | 2110 | 52500 | 2890 | 1.36 | 9.19
| 16.0 |  | 166 | 211 | 22.0 | 15.8 | 47500 | 30300 | 15.0 | 12.0 | 2380 | 2020 | 2870 | 2350 | 58300 | 3180 | 1.36 | 8.19
450 x 150 | 8.0 | # | 72.8 | 92.8 | 53.3 | 15.8 | 22300 | 3910 | 15.5 | 6.50 | 990 | 522 | 1270 | 578 | 10900 | 936 | 1.18 | 16.2
| 8.8 | # | 79.8 | 102 | 48.1 | 14.0 | 24300 | 4240 | 15.5 | 6.46 | 1080 | 566 | 1390 | 630 | 11900 | 1020 | 1.18 | 14.8
| 10.0 | # | 90.2 | 115 | 42.0 | 12.0 | 27200 | 4720 | 15.4 | 6.41 | 1210 | 629 | 1560 | 706 | 13300 | 1130 | 1.17 | 13.0
| 11.0 | # | 98.8 | 126 | 37.9 | 10.6 | 29600 | 5100 | 15.3 | 6.36 | 1320 | 680 | 1700 | 768 | 14400 | 1220 | 1.17 | 11.8
| 12.5 | # | 112 | 142 | 33.0 | 9.00 | 33100 | 5640 | 15.3 | 6.30 | 1470 | 751 | 1910 | 858 | 16100 | 1350 | 1.17 | 10.4
| 14.2 | # | 126 | 160 | 28.7 | 7.56 | 36800 | 6200 | 15.2 | 6.22 | 1640 | 827 | 2140 | 955 | 17800 | 1480 | 1.16 | 9.21
| 16.0 | # | 141 | 179 | 25.1 | 6.38 | 40600 | 6760 | 15.1 | 6.15 | 1810 | 901 | 2380 | 1050 | 19600 | 1620 | 1.16 | 8.23
450 x 250 | 8.0 |  | 85.4 | 109 | 53.3 | 28.3 | 30100 | 12100 | 16.6 | 10.6 | 1340 | 971 | 1620 | 1080 | 27100 | 1630 | 1.38 | 16.2
| 8.8 | # | 93.6 | 119 | 48.1 | 25.4 | 32800 | 13200 | 16.6 | 10.5 | 1460 | 1060 | 1770 | 1180 | 29600 | 1770 | 1.38 | 14.7
| 10.0 |  | 106 | 135 | 42.0 | 22.0 | 36900 | 14800 | 16.5 | 10.5 | 1640 | 1180 | 2000 | 1330 | 33300 | 1990 | 1.37 | 12.9
| 11.0 | # | 116 | 148 | 37.9 | 19.7 | 40200 | 16100 | 16.5 | 10.4 | 1790 | 1290 | 2180 | 1450 | 36300 | 2160 | 1.37 | 11.8
| 12.5 |  | 131 | 167 | 33.0 | 17.0 | 45000 | 18000 | 16.4 | 10.4 | 2000 | 1440 | 2460 | 1630 | 40700 | 2410 | 1.37 | 10.5
| 14.2 | # | 148 | 189 | 28.7 | 14.6 | 50300 | 20000 | 16.3 | 10.3 | 2240 | 1600 | 2760 | 1830 | 45600 | 2680 | 1.36 | 9.19
| 16.0 |  | 166 | 211 | 25.1 | 12.6 | 55700 | 22000 | 16.2 | 10.2 | 2480 | 1760 | 3070 | 2030 | 50500 | 2950 | 1.36 | 8.19
500 x 200 | 8.0 |  | 85.4 | 109 | 59.5 | 22.0 | 34000 | 8140 | 17.7 | 8.65 | 1360 | 814 | 1710 | 896 | 21100 | 1430 | 1.38 | 16.2
| 8.8 | # | 93.6 | 119 | 53.8 | 19.7 | 37200 | 8850 | 17.7 | 8.61 | 1490 | 885 | 1870 | 979 | 23000 | 1560 | 1.38 | 14.7
| 10.0 |  | 106 | 135 | 47.0 | 17.0 | 41800 | 9890 | 17.6 | 8.56 | 1670 | 989 | 2100 | 1100 | 25900 | 1740 | 1.37 | 12.9
| 11.0 | # | 116 | 148 | 42.5 | 15.2 | 45500 | 10700 | 17.5 | 8.52 | 1820 | 1070 | 2300 | 1200 | 28200 | 1880 | 1.37 | 11.8
| 12.5 |  | 131 | 167 | 37.0 | 13.0 | 51000 | 11900 | 17.5 | 8.45 | 2040 | 1190 | 2590 | 1350 | 31500 | 2100 | 1.37 | 10.5
| 14.2 | # | 148 | 189 | 32.2 | 11.1 | 56900 | 13200 | 17.4 | 8.38 | 2280 | 1320 | 2900 | 1500 | 35200 | 2320 | 1.36 | 9.19
| 16.0 |  | 166 | 211 | 28.3 | 9.50 | 63000 | 14500 | 17.3 | 8.30 | 2520 | 1450 | 3230 | 1670 | 38900 | 2550 | 1.36 | 8.19
500 x 300 | 8.0 |  | 97.9 | 125 | 59.5 | 34.5 | 43700 | 20000 | 18.7 | 12.6 | 1750 | 1330 | 2100 | 1480 | 42600 | 2200 | 1.58 | 16.1
| 8.8 | # | 107 | 137 | 53.8 | 31.1 | 47800 | 21800 | 18.7 | 12.6 | 1910 | 1450 | 2300 | 1620 | 46600 | 2400 | 1.58 | 14.8
| 10.0 |  | 122 | 155 | 47.0 | 27.0 | 53800 | 24400 | 18.6 | 12.6 | 2150 | 1630 | 2600 | 1830 | 52400 | 2700 | 1.57 | 12.9
| 11.0 | # | 133 | 170 | 42.5 | 24.3 | 58600 | 26600 | 18.6 | 12.5 | 2350 | 1770 | 2840 | 2000 | 57300 | 2930 | 1.57 | 11.8
| 12.5 |  | 151 | 192 | 37.0 | 21.0 | 65800 | 29800 | 18.5 | 12.5 | 2630 | 1980 | 3200 | 2240 | 64400 | 3280 | 1.57 | 10.4
| 14.2 | # | 170 | 217 | 32.2 | 18.1 | 73700 | 33200 | 18.4 | 12.4 | 2950 | 2220 | 3590 | 2520 | 72200 | 3660 | 1.56 | 9.18
| 16.0 |  | 191 | 243 | 28.3 | 15.8 | 81800 | 36800 | 18.3 | 12.3 | 3270 | 2450 | 4000 | 2800 | 80300 | 4040 | 1.56 | 8.17
(1) For local buckling calculation cw = h - 3t and cf = b - 3t
# Check availability
This data was downloaded from the Steel for Life Blue Book website (http://www.steelforlifebluebook.co.uk/hfrhs/ec3-ukna/section-properties-dimensions-properties/) on 10/11/2022 at 17:04:28
© 2022, SCI. This data is subject to the same terms as defined by the Steel for Life Blue Book website (http://www.steelforlifebluebook.co.uk/about/)